## Economic Balance Point
Inputs |  | Natural Gas Calculator |  |  |  |  | LP Gas Calculator
|  | T | 30.7275 | Economic Balance Point |  |  | T | #DIV/0! | Economic Balance Point
COP at 47F | 3.75 |  | 3.75 | COP - 47 |  |  |  | 3.75 | COP - 47
COP at 17F | 2.6 |  | 2.6 | COP - 17 |  |  |  | 2.6 | COP - 17
Nat Gas Cost/Therm | 0.9 | K | 3412 | BTU/KW |  |  | K | 3412 | BTU/KW
LP Gas Cost/Gal | 0 | F | 80% | Furnace Efficiency |  |  | F | 80% | Furnace Efficiency
Electric Cost/KW | 0.12 | E | 0.12 | Cost of Electricity ($/KWH) |  |  | E | 0.12 | Cost of Electricity ($/KWH)
Furnace Efficiency | 80% | C | 0.9 | Cost of Fossil Fuel ($/Unit) |  |  | C | 0 | Cost of Fossil Fuel ($/Unit)
|  | B | 100000 | BTU/Unit of Fossil Fuel |  |  | B | 91500 | BTU/Unit of Fossil Fuel
Changeover Temperature from HP to Furnace |  |  | NAT - BTU | 100000 | BFE | 9600 |  | LP - BTU | 91500 | BFE | 8784
|  |  | ELEC - BTU | 3412 | CK | 3070.8 |  | ELEC - BTU | 3412 | CK | 0
[5 empty] | BFE/CK | 3.1262 |  |  |  | BFE/CK | #DIV/0!
[5 empty] | COP47-(BFE/CK) | 0.62378 |  |  |  | COP47-(BFE/CK) | #DIV/0!
Natural Gas | 30.7275 |  |  |  | COP47-COP17 | 1.15 |  |  |  | COP47-COP17 | 1.15
[5 empty] | COP47-(BFE/CK)/COP47-COP17 | 0.54242 |  |  |  | COP47-(BFE/CK)/COP47-COP17 | #DIV/0!
LP Gas | #DIV/0! |  |  |  | COP47-(BFE/CK)/COP47-COP18*30 | 16.2725 |  |  |  | COP47-(BFE/CK)/COP47-COP18*30 | #DIV/0!
[5 empty] | Economic Balance Point | 30.7275 |  |  |  | Economic Balance Point | #DIV/0!
Instructions |  |  | Legend
Use the Yellow boxes above to input System Information and Fuel Costs. The Coefficient of Performance (47 and 17) is found in the Tech Guide for the respective Heat Pump. |  |  | T | Economic Balance Point |  |  |  |  | Formula
|  |  | COP47 | Heat Pump COP at 47F
|  |  | COP17 | Heat Pump COP at 17F |  |  | T =
|  |  | K | 3413 BTU/KW
|  |  | F | Furnace Efficiency (AFUE)
|  |  | E | Cost of Electricity ($/KW)
|  |  | C | Cost of Fuel ($/Unit)
|  |  | B | BTU/Unit of Fossil Fuel

## COP Comparison
Operating Cost per Therm |  |  |  | NAT Gas | LP Gas | Electricity | Furnace | Therm | BTU/KW | LP Gas
|  |  |  | $/Therm | $/Gal | $/KW | Efficiency |  |  | BTU / Gal
HP COP | Heat Pump | NAT Gas | LP Gas | 0.9 | 0 | 0.12 | 80% | 100000 | 3412 | 91500
1 | 3.517 | 1.125 | 0
1.1 | 3.1973 | 1.125 | 0
1.2 | 2.9308 | 1.125 | 0
1.3 | 2.7054 | 1.125 | 0
1.4 | 2.5121 | 1.125 | 0
1.5 | 2.3447 | 1.125 | 0
1.6 | 2.1981 | 1.125 | 0
1.7 | 2.0688 | 1.125 | 0
1.8 | 1.9539 | 1.125 | 0
1.9 | 1.8511 | 1.125 | 0
2 | 1.7585 | 1.125 | 0
2.1 | 1.6748 | 1.125 | 0
2.2 | 1.5986 | 1.125 | 0
2.3 | 1.5291 | 1.125 | 0
2.4 | 1.4654 | 1.125 | 0
2.5 | 1.4068 | 1.125 | 0
2.6 | 1.3527 | 1.125 | 0
2.7 | 1.3026 | 1.125 | 0
2.8 | 1.2561 | 1.125 | 0
2.9 | 1.2128 | 1.125 | 0
3 | 1.1723 | 1.125 | 0
3.1 | 1.1345 | 1.125 | 0
3.2 | 1.0991 | 1.125 | 0
3.3 | 1.0658 | 1.125 | 0
3.4 | 1.0344 | 1.125 | 0
3.5 | 1.0049 | 1.125 | 0
3.6 | 0.97694 | 1.125 | 0
3.7 | 0.95054 | 1.125 | 0
3.8 | 0.92553 | 1.125 | 0
3.9 | 0.90179 | 1.125 | 0
4 | 0.87925 | 1.125 | 0
4.1 | 0.8578 | 1.125 | 0
4.2 | 0.83738 | 1.125 | 0
4.3 | 0.81791 | 1.125 | 0
4.4 | 0.79932 | 1.125 | 0
4.5 | 0.78156 | 1.125 | 0
4.6 | 0.76456 | 1.125 | 0
4.7 | 0.7483 | 1.125 | 0
4.8 | 0.73271 | 1.125 | 0
4.9 | 0.71775 | 1.125 | 0
5 | 0.7034 | 1.125 | 0