## User Input
Residential Energy Cost & Emissions Calculator
| State/Province | US Average | [8 empty] | Includes eGrid 2025 update (2023 data) |  |  | 1
[18 empty] | FALSE | FALSE | FALSE | FALSE
| City (for U.S. states) | [12 empty] | 1
[18 empty] | TRUE | TRUE | TRUE | TRUE
| Central Station Emissions Profile | eGrid Subregions Average Fossil | [11 empty] | 2
|  | Natural Gas Price |  |  | Electricity Price |  |  | Oil Price |  |  | Propane Price
| Fuel and Electric Prices | Use default NG rates |  |  | Use default electric rates |  |  | Use default oil rates |  |  | Use default propane rates |  |  | 1 | 1 | 1 | 1
| Default Energy Rates | 14.83 | $/MMBtu | TRUE | 16 | cents/kWh | TRUE | 4.28 | $/gal | TRUE | 2.56 | $/gal | TRUE
|  | 14.1 |  | FALSE | 17 |  | FALSE | 4.1 |  | FALSE | 3 |  | FALSE
Space Heating System
| Square Footage of House (between 0 and 6,000 sqft) | 2000 | sqft
| Energy Source for Current Heating System | Electric | [11 empty] | 1
| Current Electric Heating System Type | Standard Effic. Heat Pump - 7.5 HSPF2 | [11 empty] | 2
| Annual Space Heating Requirements | 49.6 MMBtu/yr
1
| Type of Natural Gas Heating System To Compare | Average Furnace (AFUE 80%)
Water Heating
| Family Size | 4
| Type of Current Water Heating System | Electric | [11 empty] | 1
| Current Electric Water Heating System Type | Standard: UEF = 0.92 | [11 empty] | 1
| Annual Water Heating Requirements | 16.329 | MMBtu/yr
| Type of Natural Gas Water Heating System To Compare | Standard Tank: UEF = .58 | [11 empty] | 1
Clothes Dryer
| Type of Current Dryer | Electric | [11 empty] | 1
| Loads per Week (national standard is 8 loads/week) | 8
| Annual Dryer Heating Requriements | 3.7213 | MMBtu/yr
| Standard Efficiency - Electric Dryer (7lb load) | 3.73 | CEF
Cooking
| Prepare meals on a range, cook top or oven | Yes
| Type of Current System | Electric | [11 empty] | 1
| Annual Cooking Electric Requirements | 261 | kWh/yr
| Standard Efficiency Electric Range | 74%
Results |  | Current Home |  |  | Proposed Gas Home |  |  | Savings with Natural Gas
|  | $/Year |  |  | $/Year |  |  | $/Year |  |  | Percentage
Energy Spending |  | Consumed at House |  |  | Consumed at House |  |  | Savings |  |  | Of current spending
| Space Heating | 1180.4986 |  |  | 920.1761 |  |  | 260.3226 |  |  | 22.05%
| Water Heating | 832.3057 |  |  | 417.5158 |  |  | 414.7899 |  |  | 49.84%
| Clothes Dryer | 124.9115 |  |  | 55.1862 |  |  | 69.7254 |  |  | 55.82%
| Cooking | 56.4324 |  |  | 22.245 |  |  | 34.1874 |  |  | 60.58%
| Total House Appliances | 2194.1483 |  |  | 1415.123 |  |  | 779.0253 |  |  | 35.5%
Emissions |  | lbs/Year |  |  | lbs/Year |  |  | lbs/Year |  |  | Percentage
|  | Emmited |  |  | Emmited |  |  | Savings |  |  | Of current emissions
| NOx - lbs / Year | 10.2814 |  |  | 11.7772 |  |  | -1.4957 |  |  | -14.55%
| SOx - lbs / Year | 8.2107 |  |  | 0.056131 |  |  | 8.1545 |  |  | 99.32%
| CO2 - lbs / Year | 18394.5128 |  |  | 11226.2346 |  |  | 7168.2781 |  |  | 38.97%
Yes
| No |  |  |  | CO2 Reduction | 8128.7741 | miles driven by a gasoline-powered passenger vehicle
Equivalent to:
[6 empty] | 3.2515 | Acres of forest removing CO2 from the Air
Developed by:
Disclaimer: This calculator was prepared for work sponsored by the Energy Solutions Center Inc. Neither The Energy Solutions Center, any member of The Energy Solutions Center, nor any person on behalf of any or all of them:
a. Makes any warranty or representation, express or implied, with respect to the accuracy, completeness, or usefulness of the information contained in this application or report, or
b. Assumes any liability with respect to the use of or for damages resulting from the use of any information disclosed in this application or report.
Note on E25: Heating Loads are based on a DOE2 analysis of typical houses in the region.
Note on E27: Adjusted Heating Seasonal Performance factors (HSPF) were derived from ASHRAE design temperatures and a DOE calculation model
Note on E38: Hot Water loads are based on DOE estimates of water usage per person, ENERGY STAR heating requirements, and regional factors based on Census region.
Note on E48: Dryer loads are based on DOE test procedure estimates of energy use for 8 loads per week
Note on E59: Cooking loads are based on LBNL estimates of cooktop efficiency and energy demand

## Lists
Pick list lookups | [6 empty] | *lists below update based on fuel type
A1 | Furnace technology | [5 empty] | Type of Heating System to Compare |  | Dryer/Cooking Types
1 | Average Furnace (AFUE 80%) | 80% |  |  |  | 1 | Electric | 1 | Electric
2 | High Efficiency Furnace (AFUE 92%) | 92% |  |  |  | 2 | Oil | 2 | Propane
3 | Ultra High Effic. Furnace (AFUE 97%) | 97% |  |  |  | 3 | Propane | 3 | Gas
4 | Standard Boiler (AFUE 82%) | 82% |  |  |  | 4 | Gas
5 | Condensing Boiler (AFUE 92%) | 92% |  |  |  | Space | Electric
6 | Wall Hung Boiler (AFUE 96%) | 96% |  |  |  | Water | Electric
7 | Gas Heat Pump (COP 1.4) | 140%
B8 | Egrid profile |  |  |  |  | Space Electric System | Electric Furnace/Strip Heat - 99% AFUE
1 | eGRID Average All Sources 2010 | [5 empty] | Standard Effic. Heat Pump - 7.5 HSPF2
2 | eGRID Average Fossil 2010 | [5 empty] | Energy Star Heat Pump - 7.8 HSPF2
3 | Canadian Average All Sources 2011 | *not used for calculations |  |  |  |  | High Efficiency Heat Pump - 9 HSPF2
4
5
[6 empty] | Water Electric System | Standard: UEF = 0.92
High-Performing: UEF = 0.93
B6 | State |  | Census Region | Regional Factor |  |  | Whole Home Electric Tankless:UE = .91
1 | US Average | US | US | 1 | 1 |  | Elec. Heat Pump Water Heater:UEF=3.0
2 | Alaska | AK | Pacific | 1 | 2
3 | Alabama | AL | East South Central | 0.92 | 3
4 | Arkansas | AR | West South Central | 0.88 | 4
5 | Arizona | AZ | Mountain | 0.82 | 5
6 | California | CA | Pacific | 0.75 | 6
7 | Colorado | CO | Mountain | 0.82 | 7
8 | Connecticut | CT | New England | 1.1 | 8
9 | District of Columbia | DC | South Atlantic | 0.75 | 9
10 | Delaware | DE | South Atlantic | 0.75 | 10
11 | Florida | FL | South Atlantic | 0.75 | 11
12 | Georgia | GA | South Atlantic | 0.75 | 12
13 | Hawaii | HI | Pacific | 0.75 | 13
14 | Iowa | IA | West North Central | 1.06 | 14
15 | Idaho | ID | Mountain | 0.82 | 15
16 | Illinois | IL | East North Central | 1.03 | 16
17 | Indiana | IN | East North Central | 1.03 | 17
18 | Kansas | KS | West North Central | 1.06 | 18
19 | Kentucky | KY | East South Central | 0.92 | 19
20 | Louisiana | LA | West South Central | 0.88 | 20
21 | Massachusetts | MA | New England | 1.1 | 21
22 | Maryland | MD | South Atlantic | 0.75 | 22
23 | Maine | ME | New England | 1.1 | 23
24 | Michigan | MI | East North Central | 1.03 | 24
25 | Minnesota | MN | West North Central | 1.06 | 25
26 | Missouri | MO | West North Central | 1.06 | 26
27 | Mississippi | MS | East South Central | 0.92 | 27
28 | Montana | MT | Mountain | 0.82 | 28
29 | North Carolina | NC | South Atlantic | 0.75 | 29
30 | North Dakota | ND | West North Central | 1.06 | 30
31 | Nebraska | NE | West North Central | 1.06 | 31
32 | New Hampshire | NH | New England | 1.1 | 32
33 | New Jersey | NJ | Middle Atlantic | 1.24 | 33
34 | New Mexico | NM | Mountain | 0.82 | 34
35 | Nevada | NV | Mountain | 0.82 | 35
36 | New York | NY | Middle Atlantic | 1.24 | 36
37 | Ohio | OH | East North Central | 1.03 | 37
38 | Oklahoma | OK | West South Central | 0.88 | 38
39 | Oregon | OR | Pacific | 0.75 | 39
40 | Pennsylvania | PA | Middle Atlantic | 1.24 | 40
41 | Rhode Island | RI | New England | 1.1 | 41
42 | South Carolina | SC | South Atlantic | 0.75 | 42
43 | South Dakota | SD | West North Central | 1.06 | 43
44 | Tennessee | TN | East South Central | 0.92 | 44
45 | Texas | TX | West South Central | 0.88 | 45
46 | Utah | UT | Mountain | 0.82 | 46
47 | Virginia | VA | South Atlantic | 0.75 | 47
48 | Vermont | VT | New England | 1.1 | 48
49 | Washington | WA | Pacific | 0.75 | 49
50 | Wisconsin | WI | East North Central | 1.03 | 50
51 | West Virginia | WV | South Atlantic | 0.75 | 51
52 | Wyoming | WY | Mountain | 0.82 | 52
53 | Canadian Average | Canada Avg. | East North Central | 1.03 | 53
54 | Alberta | AB | East North Central | 1.03 | 54
55 | British Columbia | BC | East North Central | 1.03 | 55
56 | Manitoba | MB | East North Central | 1.03 | 56
57 | New Brunswick | NB | East North Central | 1.03 | 57
58 | Newfoundland | NF | East North Central | 1.03 | 58
59 | Nova Scotia | NS | East North Central | 1.03 | 59
60 | Ontario | ON | East North Central | 1.03 | 60
61 | Prince Edward Island | PE | East North Central | 1.03 | 61
62 | Quebec | QB | East North Central | 1.03 | 62
63 | Saskatchewan | SK | East North Central | 1.03 | 63
H3 | What is the Efficiency of the Electric Heating System that is Being Displaced? | [5 empty] | What is the Efficiency of the Oil Heating System that is Being Displaced? |  |  |  | What is the Efficiency of the Propane Heating System that is Being Displaced?
1 | Electric Furnace/Strip Heat - 99% AFUE |  |  |  |  | 1 | Furnace ,non-weatherized (78% AFUE) | 0.78 |  | 1 | Average Furnace (AFUE 80%) | 80%
2 | Standard Effic. Heat Pump - 7.5 HSPF2 |  | http://www.rheem.com/products/heating_and_cooling/heat_pumps/ |  |  | 2 | Avg furnace, after 5/1/13 (83% AFUE) | 0.83 |  | 2 | High Efficiency Furnace (AFUE 92%) | 92%
3 | Energy Star Heat Pump - 7.8 HSPF2 |  |  |  |  | 3 | HE Furnace (85% AFUE) | 0.85 |  | 3 | Ultra High Effic. Furnace (AFUE 97%) | 97%
4 | High Efficiency Heat Pump - 9 HSPF2 |  | http://www.horizonservicesinc.com/reference/tips-articles/ratings-explained | http://www.lennox.com/products/heat-pumps/XP13/ | http://www.lennox.com/products/heat-pumps/XP25/ | 4 | Standard boiler (84% AFUE) | 0.84 |  | 4 | Standard Boiler (AFUE 82%) | 82%
[6 empty] | 5 | Condensing boiler(92.8% AFUE) | 0.928 |  | 5 | Condensing Boiler (AFUE 92%) | 92%
[10 empty] | 6 | Wall Hung Boiler (AFUE 96%) | 96%
C1 | Natural Gas Water Heater Energy Factor | UEF | [7 empty] | 7 | Gas Heat Pump (COP 1.4) | 140%
1 | Standard Tank: UEF = .58 | 0.58
2 | High Performing Tank: UEF = 0.68 | 0.68 |  | https://www.aosmithatlowes.com/products/water-heaters/gas-water-heaters/g12-cadt4040nv/ |  |  | Oil Water Heater Energy Factor | UEF |  |  | Propane Water Heater Energy Factor | UEF
3 | Power Vent Tank: UEF = .70 | 0.7 |  | https://www.aosmithatlowes.com/products/water-heaters/gas-water-heaters/g6-pvt4050pv/ |  | 1 | Standard Tank: UEF = .54 | 0.54 |  | 1 | Standard Tank: UEF = .58 | 0.58
4 | Direct Vent: UEF = 0.60 | 0.6 |  | https://www.aosmithatlowes.com/products/water-heaters/gas-water-heaters/g6-dvs4038nvl/ |  | 2 | High Efficiency Tank = .64 | 0.64 |  | 2 | High Performing Tank: UEF = 0.68 | 0.68
5 | Condensing Tank: UEF = 0.9 | 0.9 |  | https://www.aosmithatlowes.com/products/water-heaters/gas-water-heaters/gc9-ps4050nv/ | [5 empty] | 3 | Power Vent Tank: UEF = .70 | 0.7
6 | Tankless: UEF = 0.81 | 0.81 |  | https://www.aosmithatlowes.com/products/water-heaters/gas-tankless/gt15-510c-i/ | [5 empty] | 4 | Direct Vent: UEF = 0.60 | 0.6
7 | Condensing Tankless: UEF = 0.95 | 0.95 |  | https://www.aosmithatlowes.com/products/water-heaters/gas-tankless/gt15thr-199x3/ | [5 empty] | 5 | Condensing Tank: UEF = 0.9 | 0.9
8 | Gas Heat Pump: COP = 1.4 | 1.4 | [7 empty] | 6 | Tankless: UEF = 0.81 | 0.81
[10 empty] | 7 | Condensing Tankless: UEF = 0.95 | 0.95
C2 | Electric Water Heater Enegy Factor | UEF | [7 empty] | 8 | Gas Heat Pump: COP = 1.4 | 1.4
1 | Standard: UEF = 0.92 | 0.92 |  | https://www.aosmithatlowes.com/products/water-heaters/electric-water-heaters/e6-40r38d-ttp/
2 | High-Performing: UEF = 0.93 | 0.93 |  | https://www.aosmithatlowes.com/products/water-heaters/electric-water-heaters/eea12-40r55dvf/
3 | Whole Home Electric Tankless:UE = .91 | 0.91 |  | https://www.aosmithatlowes.com/products/water-heaters/electric-tankless/r4mr-320e/
4 | Elec. Heat Pump Water Heater:UEF=3.0 | 3 |  | https://www.aosmithatlowes.com/products/water-heaters/electric-water-heaters/hpv10-80h01dv/
C3 | Natural Gas Dryer Energy Factor
1 | Standard Dryer (7lb load): CEF = 3.3
C4 | Electric Dryer Energy Factor
1 | Standard Dryer (7lb load): CEF = 3.73
1 | Use default NG rates | 1 | Use default electric rates |  | 1 | Use default oil rates | 1 | Use default propane rates
2 | Enter my own NG rates | 2 | Enter my own electric rates |  | 2 | Enter my own oil rates | 2 | Enter my own propane rates
| State |  | City | Total Heating Load MMBtu | ASHRAE Design Temp |  |  | eGRID Subregion
1 | AK | 0 | Anchorage | 89.1013 | -10 | 1 |  | AKGD | ASCC Alaska Grid
2 | AK | 0 | Annette | 52.4892 | 17 | 2 |  | AKMS | ASCC Miscellaneous
3 | AK | 0 | Bethel | 130.0261 | -24 | 3 |  | AKMS | ASCC Miscellaneous
4 | AK | 0 | Big Delta | 130.7927 | -39 | 4 |  | AKMS | ASCC Miscellaneous
5 | AK | 0 | Cold Bay | 90.5972 | 10 | 5 |  | AKMS | ASCC Miscellaneous
6 | AK | 0 | Fairbanks | 138.5214 | -36 | 6 |  | AKGD | ASCC Alaska Grid
7 | AK | 0 | Gulkana | 125.0085 | -39 | 7 |  | AKGD | ASCC Alaska Grid
8 | AK | 0 | King Salmon | 103.7027 | -19 | 8 |  | AKMS | ASCC Miscellaneous
9 | AK | 0 | Kodiak | 71.08 | 12 | 9 |  | AKMS | ASCC Miscellaneous
10 | AK | 0 | McGrath | 135.1558 | -42 | 10 |  | AKMS | ASCC Miscellaneous
11 | AK | 0 | Nome | 133.4117 | -26 | 11 |  | AKMS | ASCC Miscellaneous
12 | AK | 0 | St Paul Island | 110.8122 | 3 | 12 |  | AKMS | ASCC Miscellaneous
13 | AK | 0 | Talkeetna | 99.339 | -21 | 13 |  | AKGD | ASCC Alaska Grid
14 | AK | 0 | Yakutat | 76.1999 | 2 | 14 |  | AKMS | ASCC Miscellaneous
15 | AL | 0 | Birmingham | 30.8511 | 23 | 15 |  | SRSO | SERC South
16 | AL | 0 | Huntsville | 38.9303 | 20 |  |  | SRTV | SERC Tennessee Valley
17 | AL | 0 | Mobile | 23.0411 | 30 |  |  | SRSO | SERC South
18 | AL | 0 | Montgomery | 24.8127 | 27 |  |  | SRSO | SERC South
19 | AR | 0 | Fort Smith | 35.9748 | 19 |  |  | SRMV | SERC Mississippi Valley
20 | AR | 0 | Little Rock | 34.7616 | 21 |  |  | SRMV | SERC Mississippi Valley
21 | AZ | 0 | Flagstaff | 45.1818 | 8 |  |  | AZNM | WECC Southwest
22 | AZ | 0 | Phoenix | 16.9927 | 37.5 |  |  | AZNM | WECC Southwest
23 | AZ | 0 | Prescott | 34.0383 | 20 |  |  | AZNM | WECC Southwest
24 | AZ | 0 | Tucson | 19.6308 | 34 |  |  | AZNM | WECC Southwest
25 | CA | 0 | Arcata | 23.6961 | 32 |  |  | CAMX | WECC California
26 | CA | 0 | Bakersfield | 22.6518 | 35 |  |  | CAMX | WECC California
27 | CA | 0 | Daggett | 20.3893 | 32 |  |  | CAMX | WECC California
28 | CA | 0 | Fresno | 29.732 | 32 |  |  | CAMX | WECC California
29 | CA | 0 | Long Beach | 15.2725 | 43 |  |  | CAMX | WECC California
30 | CA | 0 | Los Angeles | 13.9367 | 45 |  |  | CAMX | WECC California
31 | CA | 0 | Sacramento | 31.8087 | 33 |  |  | CAMX | WECC California
32 | CA | 0 | San Diego | 10.0325 | 44 |  |  | CAMX | WECC California
33 | CA | 0 | San Francisco | 20.7373 | 39 |  |  | CAMX | WECC California
34 | CA | 0 | Santa Maria | 20.6244 | 35 |  |  | CAMX | WECC California
35 | CO | 0 | Alamosa | 57.7522 | -11 |  |  | RMPA | WECC Rockies
36 | CO | 0 | Co. Springs | 46.8402 | 4 |  |  | RMPA | WECC Rockies
37 | CO | 0 | Eagle | 60.6445 | -7 |  |  | RMPA | WECC Rockies
38 | CO | 0 | Pueblo | 40.6698 | 5 |  |  | RMPA | WECC Rockies
39 | CT | 0 | Bridgeport | 51.6548 | 12 |  |  | NEWE | NPCC New England
40 | CT | 0 | Hartford | 53.0785 | 6 |  |  | NEWE | NPCC New England
41 | DC | 0 | Washington | 45.5496 | 20 |  |  | RFCE | RFC East
42 | DE | 0 | Wilmington | 49.6798 | 14 |  |  | RFCE | RFC East
43 | FL | 0 | Daytona Beach | 13.3801 | 37 |  |  | FRCC | FRCC All
44 | FL | 0 | Jacksonville | 17.9727 | 35 |  |  | FRCC | FRCC All
45 | FL | 0 | Key West | 0.26263 | 58 |  |  | FRCC | FRCC All
46 | FL | 0 | Miami | 0.93773 | 49.5 |  |  | FRCC | FRCC All
47 | FL | 0 | Tallahassee | 21.523 | 28 |  |  | FRCC | FRCC All
48 | FL | 0 | Tampa | 11.3466 | 40 |  |  | FRCC | FRCC All
49 | FL | 0 | W. Palm Beach | 1.1881 | 47 |  |  | FRCC | FRCC All
50 | GA | 0 | Athens | 29.3743 | 25 |  |  | SRSO | SERC South
51 | GA | 0 | Atlanta | 33.1567 | 23 |  |  | SRSO | SERC South
52 | GA | 0 | Augusta | 30.4264 | 25 |  |  | SRSO | SERC South
53 | GA | 0 | Columbus | 27.5193 | 27 |  |  | SRSO | SERC South
54 | GA | 0 | Macon | 28.6422 | 27 |  |  | SRSO | SERC South
55 | GA | 0 | Savannah | 24.5406 | 29 |  |  | SRSO | SERC South
56 | HI | 0 | Hilo | 0.008232 | 63 |  |  | HIMS | HICC Miscellaneous
57 | HI | 0 | Honolulu | 0.015072 | 63 |  |  | HIOA | HICC Oahu
58 | HI | 0 | Kahului | 0.058512 | 61 |  |  | HIMS | HICC Miscellaneous
59 | HI | 0 | Lihue | 0.0234 | 62 |  |  | HIMS | HICC Miscellaneous
60 | IA | 0 | Des Moines | 59.7381 | -4 |  |  | MROW | MRO West
61 | IA | 0 | Mason City | 77.0266 | -10 |  |  | MROW | MRO West
62 | IA | 0 | Sioux City | 62.7844 | -6 |  |  | MROW | MRO West
63 | IA | 0 | Waterloo | 66.5317 | -9 |  |  | MROW | MRO West
64 | ID | 0 | Boise | 46.0862 | 9 |  |  | NWPP | WECC Northwest
65 | ID | 0 | Pocatello | 57.1453 | 0 |  |  | NWPP | WECC Northwest
66 | IL | 0 | Chicago | 59.9975 | 1 |  |  | RFCW | RFC West
67 | IL | 0 | Moline | 58.8963 | -3 |  |  | MROW | MRO West
68 | IL | 0 | Peoria | 57.9619 | -1 |  |  | SRMW | SERC Midwest
69 | IL | 0 | Rockford | 62.6729 | -4 |  |  | RFCW | RFC West
70 | IL | 0 | Springfield | 55.8542 | 2 |  |  | SRMW | SERC Midwest
71 | IN | 0 | Evansville | 46.5285 | 9 |  |  | RFCW | RFC West
72 | IN | 0 | Fort Wayne | 57.3959 | 2 |  |  | RFCW | RFC West
73 | IN | 0 | Indianapolis | 50.9107 | 3 |  |  | RFCW | RFC West
74 | KS | 0 | Dodge City | 50.5429 | 6 |  |  | SPNO | SPP North
75 | KS | 0 | Goodland | 55.8195 | 2 |  |  | SPNO | SPP North
76 | KS | 0 | Topeka | 52.7018 | 4 |  |  | SPNO | SPP North
77 | KS | 0 | Wichita | 48.7203 | 9 |  |  | SPNO | SPP North
78 | KY | 0 | Covington | 53.0516 | 7 |  |  | SRTV | SERC Tennessee Valley
79 | KY | 0 | Lexington | 49.9466 | 10 |  |  | SRTV | SERC Tennessee Valley
80 | KY | 0 | Louisville | 43.1829 | 12 |  |  | SRTV | SERC Tennessee Valley
81 | LA | 0 | Baton Rouge | 20.4047 | 30 |  |  | SRMV | SERC Mississippi Valley
82 | LA | 0 | Lake Charles | 22.6155 | 32 |  |  | SRMV | SERC Mississippi Valley
83 | LA | 0 | New Orleans | 18.2519 | 36.5 |  |  | SRMV | SERC Mississippi Valley
84 | LA | 0 | Shreveport | 26.4199 | 26 |  |  | SPSO | SPP South
85 | MA | 0 | Boston | 52.8749 | 12 |  |  | NEWE | NPCC New England
86 | MA | 0 | Worcester | 58.7592 | 5 |  |  | NEWE | NPCC New England
87 | MD | 0 | Baltimore | 45.5496 | 15 |  |  | RFCE | RFC East
88 | ME | 0 | Caribou | 82.7097 | -10 |  |  | NEWE | NPCC New England
89 | ME | 0 | Portland | 61.9143 | 2 |  |  | NEWE | NPCC New England
90 | MI | 0 | Alpena | 72.615 | -1 |  |  | RFCM | RFC Michigan
91 | MI | 0 | Detroit | 59.893 | 5 |  |  | RFCM | RFC Michigan
92 | MI | 0 | Flint | 63.5217 | 3 |  |  | RFCM | RFC Michigan
93 | MI | 0 | Grand Rapids | 64.7668 | 5 |  |  | RFCM | RFC Michigan
94 | MI | 0 | Lansing | 64.7086 | 2 |  |  | RFCM | RFC Michigan
95 | MI | 0 | Muskegon | 65.5593 | 7 |  |  | RFCM | RFC Michigan
96 | MI | 0 | Sault St Marie | 77.0733 | -7 |  |  | RFCW | RFC West
97 | MI | 0 | Traverse City | 69.9831 | 2 |  |  | RFCM | RFC Michigan
98 | MN | 0 | Duluth | 89.6044 | -16 |  |  | MROW | MRO West
99 | MN | 0 | Int. Falls | 92.4071 | -23 |  |  | MROW | MRO West
100 | MN | 0 | Minneapolis | 72.7193 | -11 |  |  | MROW | MRO West
101 | MN | 0 | Rochester | 77.7073 | -12 |  |  | MROW | MRO West
102 | MN | 0 | Saint Cloud | 79.4788 | -14 |  |  | MROW | MRO West
103 | MO | 0 | Columbia | 52.2216 | 5 |  |  | SRMW | SERC Midwest
104 | MO | 0 | Kansas City | 51.0112 | 4 |  |  | SPNO | SPP North
105 | MO | 0 | Springfield | 45.7551 | 9 |  |  | SRMW | SERC Midwest
106 | MO | 0 | St. Louis | 51.2433 | 8 |  |  | SRMW | SERC Midwest
107 | MS | 0 | Jackson | 28.0092 | 25 |  |  | SRMV | SERC Mississippi Valley
108 | MS | 0 | Meridian | 26.646 | 25 |  |  | SRTV | SERC Tennessee Valley
109 | MT | 0 | Billings | 60.364 | -7 |  |  | NWPP | WECC Northwest
110 | MT | 0 | Cut Bank | 68.6153 | -16 |  |  | NWPP | WECC Northwest
111 | MT | 0 | Glasgow | 82.5749 | -17 |  |  | NWPP | WECC Northwest
112 | MT | 0 | Great Falls | 67.4081 | -12 |  |  | NWPP | WECC Northwest
113 | MT | 0 | Helena | 62.5698 | -10 |  |  | NWPP | WECC Northwest
114 | MT | 0 | Kalispell | 65.4842 | -3 |  |  | NWPP | WECC Northwest
115 | MT | 0 | Lewistown | 68.7524 | -12 |  |  | NWPP | WECC Northwest
116 | MT | 0 | Miles City | 68.6695 | -13 |  |  | MROW | MRO West
117 | MT | 0 | Missoula | 65.7291 | -1 |  |  | NWPP | WECC Northwest
118 | NC | 0 | Asheville | 40.4067 | 16 |  |  | SRVC | SERC Virginia/Carolina
119 | NC | 0 | Cape Hatteras | 29.097 | 29 |  |  | SRVC | SERC Virginia/Carolina
120 | NC | 0 | Charlotte | 34.4693 | 23 |  |  | SRVC | SERC Virginia/Carolina
121 | NC | 0 | Greensboro | 36.4499 | 19 |  |  | SRVC | SERC Virginia/Carolina
122 | NC | 0 | Raleigh | 31.3017 | 20 |  |  | SRVC | SERC Virginia/Carolina
123 | NC | 0 | Wilmington | 29.1951 | 27 |  |  | RFCE | RFC East
124 | ND | 0 | Bismarck | 79.3019 | -16 |  |  | MROW | MRO West
125 | ND | 0 | Fargo | 86.6119 | -17 |  |  | MROW | MRO West
126 | ND | 0 | Minot | 87.0258 | -16 |  |  | MROW | MRO West
127 | NE | 0 | Grand Island | 56.0355 | -2 |  |  | MROW | MRO West
128 | NE | 0 | Norfolk | 65.1983 | -5 |  |  | MROW | MRO West
129 | NE | 0 | North Platte | 56.9449 | -4 |  |  | MROW | MRO West
130 | NE | 0 | Omaha | 52.581 | -2 |  |  | MROW | MRO West
131 | NE | 0 | Scottsbluff | 52.206 | -3 |  |  | RMPA | WECC Rockies
132 | NH | 0 | Concord | 64.2546 | -2 |  |  | NEWE | NPCC New England
133 | NJ | 0 | Atlantic City | 48.9108 | 13 |  |  | RFCE | RFC East
134 | NJ | 0 | Newark | 50.7842 | 14 |  |  | RFCE | RFC East
135 | NM | 0 | Albuquerque | 34.7504 | 18 |  |  | AZNM | WECC Southwest
136 | NM | 0 | Tucumcari | 33.2705 | 15 |  |  | SPSO | SPP South
137 | NV | 0 | Elko | 51.8264 | 1 |  |  | NWPP | WECC Northwest
138 | NV | 0 | Ely | 57.2101 | 0 |  |  | NWPP | WECC Northwest
139 | NV | 0 | Las Vegas | 23.665 | 30 |  |  | AZNM | WECC Southwest
140 | NV | 0 | Reno | 39.4368 | 13 |  |  | NWPP | WECC Northwest
141 | NV | 0 | Tonopah | 39.8203 | 13 |  |  | NWPP | WECC Northwest
142 | NV | 0 | Winnemucca | 46.2672 | 7 |  |  | NWPP | WECC Northwest
143 | NY | 0 | Albany | 62.2464 | -2 |  |  | NYUP | NPCC Upstate NY
144 | NY | 0 | Binghamton | 64.5501 | 2 |  |  | NYUP | NPCC Upstate NY
145 | NY | 0 | Buffalo | 62.5132 | 5 |  |  | NYUP | NPCC Upstate NY
146 | NY | 0 | Massena | 76.4339 | -10 |  |  | NYUP | NPCC Upstate NY
147 | NY | 0 | New York City | 50.0059 | 16 |  |  | NYCW | NPCC NYC/Westchester
148 | NY | 0 | Rochester | 61.0475 | 5 |  |  | MROW | MRO West
149 | NY | 0 | Syracuse | 62.8431 | 2 |  |  | NYUP | NPCC Upstate NY
150 | OH | 0 | Akron | 54.3554 | 5 |  |  | RFCW | RFC West
151 | OH | 0 | Cleveland | 56.7299 | 6 |  |  | RFCW | RFC West
152 | OH | 0 | Columbus | 51.574 | 8 |  |  | SRSO | SERC South
153 | OH | 0 | Dayton | 54.3452 | 6.5 |  |  | RFCW | RFC West
154 | OH | 0 | Mansfield | 59.1171 | 4 |  |  | RFCW | RFC West
155 | OH | 0 | Toledo | 60.3661 | 3 |  |  | RFCW | RFC West
156 | OH | 0 | Youngstown | 61.3211 | 4 |  |  | RFCW | RFC West
157 | OK | 0 | Oklahoma City | 42.8967 | 16 |  |  | SPSO | SPP South
158 | OK | 0 | Tulsa | 42.8571 | 14 |  |  | SPSO | SPP South
159 | OR | 0 | Astoria | 31.4103 | 29 |  |  | NWPP | WECC Northwest
160 | OR | 0 | Eugene | 34.7402 | 26 |  |  | NWPP | WECC Northwest
161 | OR | 0 | Medford | 39.7516 | 24 |  |  | NWPP | WECC Northwest
162 | OR | 0 | North Bend | 23.0132 | 32 |  |  | NWPP | WECC Northwest
163 | OR | 0 | Pendleton | 44.4627 | 11 |  |  | NWPP | WECC Northwest
164 | OR | 0 | Portland | 36.3227 | 27 |  |  | NEWE | NPCC New England
165 | OR | 0 | Redmond | 48.4364 | 9 |  |  | NWPP | WECC Northwest
166 | OR | 0 | Salem | 36.5869 | 25 |  |  | NWPP | WECC Northwest
167 | PA | 0 | Allentown | 55.4555 | 10 |  |  | RFCE | RFC East
168 | PA | 0 | Bradford | 69.9428 | -1 |  |  | RFCE | RFC East
169 | PA | 0 | Erie | 65.9672 | 7 |  |  | RFCE | RFC East
170 | PA | 0 | Harrisburg | 46.2214 | 13 |  |  | RFCE | RFC East
171 | PA | 0 | Philadelphia | 49.9903 | 14.33 |  |  | RFCE | RFC East
172 | PA | 0 | Pittsburgh | 53.8406 | 9 |  |  | RFCW | RFC West
173 | PA | 0 | Wilkes-Barre | 57.5302 | 7 |  |  | RFCE | RFC East
174 | PA | 0 | Williamsport | 52.2477 | 7 |  |  | RFCE | RFC East
175 | RI | 0 | Providence | 52.4543 | 10 |  |  | NEWE | NPCC New England
176 | SC | 0 | Charleston | 25.9886 | 28 |  |  | SRVC | SERC Virginia/Carolina
177 | SC | 0 | Columbia | 28.497 | 24 |  |  | SRMW | SERC Midwest
178 | SC | 0 | Greenville | 34.3853 | 23 |  |  | SRVC | SERC Virginia/Carolina
179 | SD | 0 | Huron | 76.0198 | -12 |  |  | MROW | MRO West
180 | SD | 0 | Pierre | 65.1821 | -9 |  |  | MROW | MRO West
181 | SD | 0 | Rapid City | 60.7227 | -5 |  |  | MROW | MRO West
182 | SD | 0 | Sioux Falls | 71.1377 | -11 |  |  | MROW | MRO West
183 | TN | 0 | Bristol | 37.7247 | 14 |  |  | SRTV | SERC Tennessee Valley
184 | TN | 0 | Chattanooga | 31.8797 | 20 |  |  | SRTV | SERC Tennessee Valley
185 | TN | 0 | Knoxville | 33.7653 | 19 |  |  | SRTV | SERC Tennessee Valley
186 | TN | 0 | Memphis | 34.0069 | 21 |  |  | SRTV | SERC Tennessee Valley
187 | TN | 0 | Nashville | 37.7624 | 16 |  |  | SRTV | SERC Tennessee Valley
188 | TX | 0 | Abilene | 32.0927 | 22 |  |  | ERCT | ERCOT All
189 | TX | 0 | Amarillo | 44.2169 | 12 |  |  | SPSO | SPP South
190 | TX | 0 | Austin | 21.5237 | 30 |  |  | ERCT | ERCOT All
191 | TX | 0 | Brownsville | 13.1441 | 40 |  |  | ERCT | ERCOT All
192 | TX | 0 | Corpus Christi | 15.3572 | 36 |  |  | ERCT | ERCOT All
193 | TX | 0 | El Paso | 24.1545 | 25 |  |  | AZNM | WECC Southwest
194 | TX | 0 | Fort Worth | 27.3126 | 24 |  |  | ERCT | ERCOT All
195 | TX | 0 | Houston | 19.8072 | 32.5 |  |  | ERCT | ERCOT All
196 | TX | 0 | Lubbock | 37.6682 | 17.5 |  |  | ERCT | ERCOT All
197 | TX | 0 | Lufkin | 24.1649 | 27 |  |  | SRMV | SERC Mississippi Valley
198 | TX | 0 | Midland | 30.5335 | 22 |  |  | ERCT | ERCOT All
199 | TX | 0 | San Angelo | 32.6235 | 24 |  |  | ERCT | ERCOT All
200 | TX | 0 | Victoria | 16.4454 | 33 |  |  | ERCT | ERCOT All
201 | TX | 0 | Waco | 27.3883 | 26 |  |  | ERCT | ERCOT All
202 | TX | 0 | Wichita Falls | 38.5471 | 19 |  |  | ERCT | ERCOT All
203 | UT | 0 | Cedar City | 43.5931 | 8 |  |  | NWPP | WECC Northwest
204 | UT | 0 | Salt Lake City | 44.0053 | 11 |  |  | NWPP | WECC Northwest
205 | VA | 0 | Lynchburg | 39.1689 | 17 |  |  | RFCW | RFC West
206 | VA | 0 | Norfolk | 32.9131 | 24 |  |  | SRVC | SERC Virginia/Carolina
207 | VA | 0 | Richmond | 34.4886 | 18 |  |  | SRVC | SERC Virginia/Carolina
208 | VA | 0 | Roanoke | 39.257 | 17 |  |  | RFCW | RFC West
209 | VA | 0 | Sterling | 50.0676 | 14 |  |  | SRVC | SERC Virginia/Carolina
210 | VT | 0 | Burlington | 70.033 | -6 |  |  | NEWE | NPCC New England
211 | WA | 0 | Olympia | 42.3736 | 23 |  |  | NWPP | WECC Northwest
212 | WA | 0 | Quillayute | 36.172 | 27 |  |  | NWPP | WECC Northwest
213 | WA | 0 | Seattle | 37.6235 | 28 |  |  | NWPP | WECC Northwest
214 | WA | 0 | Spokane | 55.1304 | 7 |  |  | NWPP | WECC Northwest
215 | WA | 0 | Yakima | 48.3882 | 11 |  |  | NWPP | WECC Northwest
216 | WI | 0 | Eau Claire | 77.6291 | -13 |  |  | MROW | MRO West
217 | WI | 0 | Green Bay | 76.1955 | -8 |  |  | MROE | MRO East
218 | WI | 0 | La Crosse | 68.4488 | -8 |  |  | MROW | MRO West
219 | WI | 0 | Madison | 65.3828 | -6 |  |  | MROE | MRO East
220 | WI | 0 | Milwaukee | 68.6458 | -2 |  |  | RFCW | RFC West
221 | WV | 0 | Charleston | 42.6448 | 11 |  |  | SRVC | SERC Virginia/Carolina
222 | WV | 0 | Elkins | 52.4301 | 5 |  |  | RFCW | RFC West
223 | WV | 0 | Huntington | 43.9793 | 11 |  |  | RFCW | RFC West
224 | WY | 0 | Casper | 63.309 | -5 |  |  | RMPA | WECC Rockies
225 | WY | 0 | Cheyenne | 55.7415 | 0 |  |  | RMPA | WECC Rockies
226 | WY | 0 | Lander | 53.531 | -7 |  |  | RMPA | WECC Rockies
227 | WY | 0 | Rock Springs | 64.7673 | -2 |  |  | RMPA | WECC Rockies
228 | WY | 0 | Sheridan | 58.833 | -8 |  |  | NWPP | WECC Northwest
Home Size (sqft)
1 | 2000
2 | 3000
3 | 4000
1 | I will enter my own rate
2 | Use default average state/province rate

## Heating Load
|  |  | Heat Load | 2,000 sqft | 3,000 sqft | 4,000 sqft | slope | intercept | Selected sqft
| US |  |  | 49.4696 | 65.2638 | 80.0438 | 0.015287 | 19.0644 | 49.6386
| Active | State | City | Total Heating Load MMBtu (2000 sqft) | Total Heating Load MMBtu (3000 sqft) | Total Heating Load MMBtu (4000 sqft)
1 | 0 | AK | Anchorage | 89.1013 | 117.4405 | 144.5502
2 | 0 | AK | Annette | 52.4892 | 68.8404 | 84.3328
3 | 0 | AK | Bethel | 130.0261 | 173.1832 | 213.7891
4 | 0 | AK | Big Delta | 130.7927 | 173.3346 | 212.4477
5 | 0 | AK | Cold Bay | 90.5972 | 119.3907 | 145.4888
6 | 0 | AK | Fairbanks | 138.5214 | 182.281 | 225.5366
7 | 0 | AK | Gulkana | 125.0085 | 164.8849 | 203.1877
8 | 0 | AK | King Salmon | 103.7027 | 136.598 | 168.1825
9 | 0 | AK | Kodiak | 71.08 | 93.1981 | 114.2943
10 | 0 | AK | McGrath | 135.1558 | 177.4311 | 219.1289
11 | 0 | AK | Nome | 133.4117 | 176.0245 | 214.9879
12 | 0 | AK | St Paul Island | 110.8122 | 146.2098 | 178.3777
13 | 0 | AK | Talkeetna | 99.339 | 130.9885 | 159.9048
14 | 0 | AK | Yakutat | 76.1999 | 99.9603 | 121.4409
15 | 0 | AL | Birmingham | 30.8511 | 41.5282 | 51.5834
16 | 0 | AL | Huntsville | 38.9303 | 52.2018 | 64.7082
17 | 0 | AL | Mobile | 23.0411 | 31.6593 | 39.6524
18 | 0 | AL | Montgomery | 24.8127 | 33.5999 | 41.9008
19 | 0 | AR | Fort Smith | 35.9748 | 48.6923 | 60.458
20 | 0 | AR | Little Rock | 34.7616 | 47.0412 | 58.397
21 | 0 | AZ | Flagstaff | 45.1818 | 58.5824 | 71.0483
22 | 0 | AZ | Phoenix | 16.9927 | 23.4029 | 29.6263
23 | 0 | AZ | Prescott | 34.0383 | 44.4726 | 54.1835
24 | 0 | AZ | Tucson | 19.6308 | 27.0522 | 34.1164
25 | 0 | CA | Arcata | 23.6961 | 30.7552 | 37.1875
26 | 0 | CA | Bakersfield | 22.6518 | 30.477 | 37.9907
27 | 0 | CA | Daggett | 20.3893 | 27.813 | 35.1719
28 | 0 | CA | Fresno | 29.732 | 40.182 | 50.0412
29 | 0 | CA | Long Beach | 15.2725 | 20.9243 | 26.2009
30 | 0 | CA | Los Angeles | 13.9367 | 19.0083 | 23.7036
31 | 0 | CA | Sacramento | 31.8087 | 43.276 | 53.8537
32 | 0 | CA | San Diego | 10.0325 | 13.7515 | 17.0415
33 | 0 | CA | San Francisco | 20.7373 | 28.0703 | 35.009
34 | 0 | CA | Santa Maria | 20.6244 | 28.0694 | 35.0353
35 | 0 | CO | Alamosa | 57.7522 | 75.1255 | 90.952
36 | 0 | CO | Co. Springs | 46.8402 | 61.1958 | 74.2127
37 | 0 | CO | Eagle | 60.6445 | 78.5188 | 95.1738
38 | 0 | CO | Pueblo | 40.6698 | 53.5044 | 65.2006
39 | 0 | CT | Bridgeport | 51.6548 | 67.9109 | 82.6194
40 | 0 | CT | Hartford | 53.0785 | 69.7986 | 84.9377
41 | 0 | DC | Washington | 45.5496 | 59.9052 | 72.9051
42 | 0 | DE | Wilmington | 49.6798 | 65.2612 | 79.3683
43 | 0 | FL | Daytona Beach | 13.3801 | 18.4623 | 23.2665
44 | 0 | FL | Jacksonville | 17.9727 | 24.5863 | 31.099
45 | 0 | FL | Key West | 0.26263 | 0.41446 | 0.56345
46 | 0 | FL | Miami | 0.93773 | 1.4244 | 1.9025
47 | 0 | FL | Tallahassee | 21.523 | 29.2869 | 36.8021
48 | 0 | FL | Tampa | 11.3466 | 15.8581 | 20.0547
49 | 0 | FL | W. Palm Beach | 1.1881 | 1.7241 | 2.2429
50 | 0 | GA | Athens | 29.3743 | 39.4974 | 49.0296
51 | 0 | GA | Atlanta | 33.1567 | 44.839 | 55.6154
52 | 0 | GA | Augusta | 30.4264 | 41.0286 | 51.0483
53 | 0 | GA | Columbus | 27.5193 | 37.3787 | 46.4953
54 | 0 | GA | Macon | 28.6422 | 38.6987 | 48.1935
55 | 0 | GA | Savannah | 24.5406 | 33.6779 | 42.163
56 | 0 | HI | Hilo | 0.008232 | 0.022056 | 0.03804
57 | 0 | HI | Honolulu | 0.015072 | 0.026688 | 0.039456
58 | 0 | HI | Kahului | 0.058512 | 0.1031 | 0.1507
59 | 0 | HI | Lihue | 0.0234 | 0.048072 | 0.075792
60 | 0 | IA | Des Moines | 59.7381 | 78.6675 | 96.8815
61 | 0 | IA | Mason City | 77.0266 | 101.546 | 123.8853
62 | 0 | IA | Sioux City | 62.7844 | 82.7657 | 100.9612
63 | 0 | IA | Waterloo | 66.5317 | 87.8062 | 107.2032
64 | 0 | ID | Boise | 46.0862 | 60.4947 | 73.5166
65 | 0 | ID | Pocatello | 57.1453 | 74.9027 | 91.8547
66 | 0 | IL | Chicago | 59.9975 | 79.0136 | 97.2807
67 | 0 | IL | Moline | 58.8963 | 77.7773 | 94.9742
68 | 0 | IL | Peoria | 57.9619 | 76.4453 | 93.2732
69 | 0 | IL | Rockford | 62.6729 | 81.7923 | 100.6573
70 | 0 | IL | Springfield | 55.8542 | 73.7068 | 90.9086
71 | 0 | IN | Evansville | 46.5285 | 61.5078 | 75.1105
72 | 0 | IN | Fort Wayne | 57.3959 | 75.6582 | 93.1912
73 | 0 | IN | Indianapolis | 50.9107 | 67.165 | 81.9161
74 | 0 | KS | Dodge City | 50.5429 | 66.4696 | 81.7821
75 | 0 | KS | Goodland | 55.8195 | 73.2821 | 90.1035
76 | 0 | KS | Topeka | 52.7018 | 69.5516 | 84.9018
77 | 0 | KS | Wichita | 48.7203 | 64.2122 | 79.096
78 | 0 | KY | Covington | 53.0516 | 69.9676 | 85.3224
79 | 0 | KY | Lexington | 49.9466 | 65.2905 | 79.5444
80 | 0 | KY | Louisville | 43.1829 | 56.5191 | 68.9232
81 | 0 | LA | Baton Rouge | 20.4047 | 27.8757 | 34.937
82 | 0 | LA | Lake Charles | 22.6155 | 30.8328 | 38.6036
83 | 0 | LA | New Orleans | 18.2519 | 24.9239 | 31.2197
84 | 0 | LA | Shreveport | 26.4199 | 35.6669 | 44.7733
85 | 0 | MA | Boston | 52.8749 | 69.3118 | 85.0905
86 | 0 | MA | Worcester | 58.7592 | 76.8569 | 94.1623
87 | 0 | MD | Baltimore | 45.5496 | 59.9052 | 72.9051
88 | 0 | ME | Caribou | 82.7097 | 108.7703 | 132.4343
89 | 0 | ME | Portland | 61.9143 | 81.1575 | 98.5659
90 | 0 | MI | Alpena | 72.615 | 95.548 | 116.376
91 | 0 | MI | Detroit | 59.893 | 78.9036 | 97.1231
92 | 0 | MI | Flint | 63.5217 | 83.057 | 102.2959
93 | 0 | MI | Grand Rapids | 64.7668 | 84.6729 | 104.2728
94 | 0 | MI | Lansing | 64.7086 | 84.6848 | 104.3772
95 | 0 | MI | Muskegon | 65.5593 | 85.8345 | 105.8301
96 | 0 | MI | Sault St Marie | 77.0733 | 101.4442 | 124.7987
97 | 0 | MI | Traverse City | 69.9831 | 92.3038 | 113.7214
98 | 0 | MN | Duluth | 89.6044 | 117.8953 | 143.6253
99 | 0 | MN | Int. Falls | 92.4071 | 121.7291 | 148.4434
100 | 0 | MN | Minneapolis | 72.7193 | 95.7789 | 116.7601
101 | 0 | MN | Rochester | 77.7073 | 103.2556 | 125.9098
102 | 0 | MN | Saint Cloud | 79.4788 | 104.5095 | 127.2732
103 | 0 | MO | Columbia | 52.2216 | 68.2517 | 84.0182
104 | 0 | MO | Kansas City | 51.0112 | 67.1749 | 81.8547
105 | 0 | MO | Springfield | 45.7551 | 60.3597 | 74.342
106 | 0 | MO | St. Louis | 51.2433 | 67.7187 | 82.711
107 | 0 | MS | Jackson | 28.0092 | 37.5444 | 46.7402
108 | 0 | MS | Meridian | 26.646 | 35.7992 | 44.6366
109 | 0 | MT | Billings | 60.364 | 79.0903 | 97.0316
110 | 0 | MT | Cut Bank | 68.6153 | 90.5065 | 109.8283
111 | 0 | MT | Glasgow | 82.5749 | 109.5592 | 133.5303
112 | 0 | MT | Great Falls | 67.4081 | 88.3725 | 108.4673
113 | 0 | MT | Helena | 62.5698 | 81.3059 | 99.6282
114 | 0 | MT | Kalispell | 65.4842 | 85.2948 | 104.615
115 | 0 | MT | Lewistown | 68.7524 | 89.2978 | 109.4344
116 | 0 | MT | Miles City | 68.6695 | 89.4923 | 110.0213
117 | 0 | MT | Missoula | 65.7291 | 85.7299 | 104.2787
118 | 0 | NC | Asheville | 40.4067 | 52.7975 | 64.3026
119 | 0 | NC | Cape Hatteras | 29.097 | 39.274 | 49.0469
120 | 0 | NC | Charlotte | 34.4693 | 46.2032 | 57.2544
121 | 0 | NC | Greensboro | 36.4499 | 47.6426 | 58.0474
122 | 0 | NC | Raleigh | 31.3017 | 41.0629 | 50.1476
123 | 0 | NC | Wilmington | 29.1951 | 39.5301 | 49.068
124 | 0 | ND | Bismarck | 79.3019 | 104.48 | 127.4133
125 | 0 | ND | Fargo | 86.6119 | 114.3054 | 141.062
126 | 0 | ND | Minot | 87.0258 | 114.8403 | 140.2347
127 | 0 | NE | Grand Island | 56.0355 | 73.7682 | 90.8779
128 | 0 | NE | Norfolk | 65.1983 | 86.0541 | 105.0877
129 | 0 | NE | North Platte | 56.9449 | 74.9168 | 92.222
130 | 0 | NE | Omaha | 52.581 | 69.3666 | 84.6504
131 | 0 | NE | Scottsbluff | 52.206 | 68.5637 | 83.4151
132 | 0 | NH | Concord | 64.2546 | 84.5292 | 102.9188
133 | 0 | NJ | Atlantic City | 48.9108 | 63.7878 | 77.5998
134 | 0 | NJ | Newark | 50.7842 | 66.2734 | 80.6435
135 | 0 | NM | Albuquerque | 34.7504 | 45.3219 | 55.1576
136 | 0 | NM | Tucumcari | 33.2705 | 43.5351 | 53.1006
137 | 0 | NV | Elko | 51.8264 | 67.3539 | 82.5734
138 | 0 | NV | Ely | 57.2101 | 74.616 | 90.3959
139 | 0 | NV | Las Vegas | 23.665 | 32.1032 | 40.0772
140 | 0 | NV | Reno | 39.4368 | 51.9905 | 63.4032
141 | 0 | NV | Tonopah | 39.8203 | 51.7796 | 63.5792
142 | 0 | NV | Winnemucca | 46.2672 | 60.77 | 73.9439
143 | 0 | NY | Albany | 62.2464 | 81.1716 | 99.798
144 | 0 | NY | Binghamton | 64.5501 | 84.0552 | 103.1978
145 | 0 | NY | Buffalo | 62.5132 | 82.4226 | 100.4901
146 | 0 | NY | Massena | 76.4339 | 99.818 | 122.8816
147 | 0 | NY | New York City | 50.0059 | 65.6462 | 79.7711
148 | 0 | NY | Rochester | 61.0475 | 80.5023 | 99.1645
149 | 0 | NY | Syracuse | 62.8431 | 82.8811 | 101.0902
150 | 0 | OH | Akron | 54.3554 | 71.6108 | 88.1464
151 | 0 | OH | Cleveland | 56.7299 | 74.831 | 91.2828
152 | 0 | OH | Columbus | 51.574 | 68.0978 | 83.1134
153 | 0 | OH | Dayton | 54.3452 | 71.6831 | 87.4259
154 | 0 | OH | Mansfield | 59.1171 | 77.3959 | 95.3935
155 | 0 | OH | Toledo | 60.3661 | 78.9099 | 97.1801
156 | 0 | OH | Youngstown | 61.3211 | 80.9324 | 99.7318
157 | 0 | OK | Oklahoma City | 42.8967 | 57.7492 | 72.0707
158 | 0 | OK | Tulsa | 42.8571 | 57.7788 | 72.1576
159 | 0 | OR | Astoria | 31.4103 | 41.0929 | 49.6756
160 | 0 | OR | Eugene | 34.7402 | 45.3942 | 55.2055
161 | 0 | OR | Medford | 39.7516 | 52.1132 | 62.9827
162 | 0 | OR | North Bend | 23.0132 | 29.7926 | 36.3514
163 | 0 | OR | Pendleton | 44.4627 | 58.4891 | 71.1634
164 | 0 | OR | Portland | 36.3227 | 47.9344 | 58.3763
165 | 0 | OR | Redmond | 48.4364 | 63.0337 | 76.5881
166 | 0 | OR | Salem | 36.5869 | 47.8189 | 58.1976
167 | 0 | PA | Allentown | 55.4555 | 72.3329 | 88.0421
168 | 0 | PA | Bradford | 69.9428 | 91.2894 | 111.1539
169 | 0 | PA | Erie | 65.9672 | 87.1296 | 106.3887
170 | 0 | PA | Harrisburg | 46.2214 | 60.7976 | 74.0095
171 | 0 | PA | Philadelphia | 49.9903 | 65.7093 | 79.9372
172 | 0 | PA | Pittsburgh | 53.8406 | 71.0288 | 86.6397
173 | 0 | PA | Wilkes-Barre | 57.5302 | 75.6695 | 92.0964
174 | 0 | PA | Williamsport | 52.2477 | 68.8037 | 83.8052
175 | 0 | RI | Providence | 52.4543 | 68.7882 | 84.4571
176 | 0 | SC | Charleston | 25.9886 | 35.1008 | 44.0792
177 | 0 | SC | Columbia | 28.497 | 38.4878 | 47.5311
178 | 0 | SC | Greenville | 34.3853 | 46.1036 | 57.1293
179 | 0 | SD | Huron | 76.0198 | 100.1114 | 123.3285
180 | 0 | SD | Pierre | 65.1821 | 85.8132 | 104.5796
181 | 0 | SD | Rapid City | 60.7227 | 79.8396 | 97.2133
182 | 0 | SD | Sioux Falls | 71.1377 | 93.6193 | 115.2491
183 | 0 | TN | Bristol | 37.7247 | 49.3608 | 60.141
184 | 0 | TN | Chattanooga | 31.8797 | 41.857 | 51.1268
185 | 0 | TN | Knoxville | 33.7653 | 43.9028 | 53.5547
186 | 0 | TN | Memphis | 34.0069 | 45.5673 | 56.949
187 | 0 | TN | Nashville | 37.7624 | 49.5591 | 60.571
188 | 0 | TX | Abilene | 32.0927 | 43.524 | 54.5605
189 | 0 | TX | Amarillo | 44.2169 | 58.1742 | 71.5641
190 | 0 | TX | Austin | 21.5237 | 29.3384 | 36.7315
191 | 0 | TX | Brownsville | 13.1441 | 18.1194 | 23.0129
192 | 0 | TX | Corpus Christi | 15.3572 | 21.2751 | 26.7571
193 | 0 | TX | El Paso | 24.1545 | 33.0191 | 41.2534
194 | 0 | TX | Fort Worth | 27.3126 | 36.7767 | 46.0921
195 | 0 | TX | Houston | 19.8072 | 27.0637 | 33.9366
196 | 0 | TX | Lubbock | 37.6682 | 50.8462 | 63.0382
197 | 0 | TX | Lufkin | 24.1649 | 33.0106 | 41.3931
198 | 0 | TX | Midland | 30.5335 | 41.4823 | 51.6281
199 | 0 | TX | San Angelo | 32.6235 | 44.2542 | 55.0246
200 | 0 | TX | Victoria | 16.4454 | 22.529 | 28.5256
201 | 0 | TX | Waco | 27.3883 | 37.4683 | 47.2088
202 | 0 | TX | Wichita Falls | 38.5471 | 52.1632 | 64.7682
203 | 1 | US |  | 49.4696 | 65.2638 | 80.0438
204 | 0 | UT | Cedar City | 43.5931 | 56.6168 | 68.7372
205 | 0 | UT | Salt Lake City | 44.0053 | 57.7944 | 70.2642
206 | 0 | VA | Lynchburg | 39.1689 | 51.4927 | 62.6413
207 | 0 | VA | Norfolk | 32.9131 | 43.4028 | 52.8793
208 | 0 | VA | Richmond | 34.4886 | 45.4646 | 55.4078
209 | 0 | VA | Roanoke | 39.257 | 51.7072 | 62.9775
210 | 0 | VA | Sterling | 50.0676 | 65.9464 | 80.3567
211 | 0 | VT | Burlington | 70.033 | 92.2435 | 113.5676
212 | 0 | WA | Olympia | 42.3736 | 55.3875 | 68.0604
213 | 0 | WA | Quillayute | 36.172 | 47.0083 | 57.479
214 | 0 | WA | Seattle | 37.6235 | 49.4765 | 60.091
215 | 0 | WA | Spokane | 55.1304 | 72.4123 | 88.0541
216 | 0 | WA | Yakima | 48.3882 | 63.2953 | 77.1624
217 | 0 | WI | Eau Claire | 77.6291 | 102.2005 | 125.798
218 | 0 | WI | Green Bay | 76.1955 | 100.3161 | 123.4903
219 | 0 | WI | La Crosse | 68.4488 | 90.1764 | 109.943
220 | 0 | WI | Madison | 65.3828 | 85.9651 | 105.7102
221 | 0 | WI | Milwaukee | 68.6458 | 90.3053 | 109.9634
222 | 0 | WV | Charleston | 42.6448 | 55.93 | 68.2732
223 | 0 | WV | Elkins | 52.4301 | 68.6148 | 83.6762
224 | 0 | WV | Huntington | 43.9793 | 57.65 | 70.3558
225 | 0 | WY | Casper | 63.309 | 83.3225 | 101.9703
226 | 0 | WY | Cheyenne | 55.7415 | 72.5599 | 88.6266
227 | 0 | WY | Lander | 53.531 | 70.1062 | 85.48
228 | 0 | WY | Rock Springs | 64.7673 | 84.204 | 101.7394
229 | 0 | WY | Sheridan | 58.833 | 77.0317 | 93.5177
230 | 0 | AB |  | 60.364 | 79.0903 | 97.0316 | Billings, MT
231 | 0 | BC |  | 37.6235 | 49.4765 | 60.091 | Seattle, WA
232 | 0 | MB |  | 76.1955 | 100.3161 | 123.4903 | Green Bay, WI
233 | 0 | NB |  | 61.9143 | 81.1575 | 98.5659 | Portland, ME
234 | 0 | NF |  | 89.1013 | 117.4405 | 144.5502 | Anchorage, AK
235 | 0 | NS |  | 61.9143 | 81.1575 | 98.5659 | Portland, ME
236 | 0 | ON |  | 64.7086 | 84.6848 | 104.3772 | Lansing, MI
237 | 0 | PE |  | 61.9143 | 81.1575 | 98.5659 | Portland, ME
238 | 0 | QB |  | 61.9143 | 81.1575 | 98.5659 | Portland, ME
239 | 0 | SK |  | 86.6119 | 114.3054 | 141.062 | Fargo, ND
240 | 0 | Canada Avg. |  | 66.23 | 86.99 | 106.49

## Adjusted HSPF
|  |  | HSPF | 7.5 HSPF2 | 7.8 HSPF2 | 9 HSPF2
| US |  |  | 6.7278 | 6.8949 | 7.6689
*values in row 6 are calculated HSPF based on HSPF2 values in row 1
Adjusted HSPF when
rated HSPF is:
|  | State | City | 8.8 | 9.1 | 10.6 | ASHRAE Design Temp |  |  | HSPF2 | 7.5 | 7.8 | 9
1 | 0 | AK | Anchorage | 5.1594 | 5.2731 | 5.7798 | -10 |  |  | HSPF | 8.8235 | 9.1765 | 10.5882
2 | 0 | AK | Annette | 7.3482 | 7.5364 | 8.4162 | 17
3 | 0 | AK | Bethel | 4.567 | 4.6605 | 5.0662 | -24
4 | 0 | AK | Big Delta | 4.3435 | 4.4293 | 4.7969 | -39
5 | 0 | AK | Cold Bay | 6.6484 | 6.8128 | 7.5733 | 10
6 | 0 | AK | Fairbanks | 4.3542 | 4.4403 | 4.8098 | -36
7 | 0 | AK | Gulkana | 4.3435 | 4.4293 | 4.7969 | -39
8 | 0 | AK | King Salmon | 4.7361 | 4.8353 | 5.2698 | -19
9 | 0 | AK | Kodiak | 6.8389 | 7.0098 | 7.8027 | 12
10 | 0 | AK | McGrath | 4.3498 | 4.4358 | 4.8045 | -42
11 | 0 | AK | Nome | 4.5127 | 4.6043 | 5.0007 | -26
12 | 0 | AK | St Paul Island | 6.0413 | 6.185 | 6.8419 | 3
13 | 0 | AK | Talkeetna | 4.6628 | 4.7595 | 5.1815 | -21
14 | 0 | AK | Yakutat | 5.9621 | 6.1031 | 6.7466 | 2
15 | 0 | AL | Birmingham | 8.0217 | 8.2329 | 9.2275 | 23
16 | 0 | AL | Huntsville | 7.6764 | 7.8759 | 8.8116 | 20
17 | 0 | AL | Mobile | 8.8935 | 9.1344 | 10.2775 | 30
18 | 0 | AL | Montgomery | 8.5085 | 8.7363 | 9.8138 | 27
19 | 0 | AR | Fort Smith | 7.5651 | 7.7608 | 8.6775 | 19
20 | 0 | AR | Little Rock | 7.7896 | 7.9929 | 8.9479 | 21
21 | 0 | AZ | Flagstaff | 6.4655 | 6.6236 | 7.3529 | 8
22 | 0 | AZ | Phoenix | 9.9303 | 10.2066 | 11.5265 | 37.5
23 | 0 | AZ | Prescott | 7.6764 | 7.8759 | 8.8116 | 20
24 | 0 | AZ | Tucson | 9.4332 | 9.6925 | 10.9277 | 34
25 | 0 | CA | Arcata | 9.1595 | 9.4096 | 10.5981 | 32
26 | 0 | CA | Bakersfield | 9.5729 | 9.837 | 11.0959 | 35
27 | 0 | CA | Daggett | 9.1595 | 9.4096 | 10.5981 | 32
28 | 0 | CA | Fresno | 9.1595 | 9.4096 | 10.5981 | 32
29 | 0 | CA | Long Beach | 10.7582 | 11.0627 | 12.5237 | 43
30 | 0 | CA | Los Angeles | 11.0734 | 11.3887 | 12.9034 | 45
31 | 0 | CA | Sacramento | 9.2954 | 9.5501 | 10.7617 | 33
32 | 0 | CA | San Diego | 10.9149 | 11.2247 | 12.7124 | 44
33 | 0 | CA | San Francisco | 10.1504 | 10.4342 | 11.7916 | 39
34 | 0 | CA | Santa Maria | 9.5729 | 9.837 | 11.0959 | 35
35 | 0 | CO | Alamosa | 5.1048 | 5.2166 | 5.714 | -11
36 | 0 | CO | Co. Springs | 6.1223 | 6.2688 | 6.9396 | 4
37 | 0 | CO | Eagle | 5.3346 | 5.4542 | 5.9907 | -7
38 | 0 | CO | Pueblo | 6.2053 | 6.3546 | 7.0395 | 5
39 | 0 | CT | Bridgeport | 6.8389 | 7.0098 | 7.8027 | 12
40 | 0 | CT | Hartford | 6.2901 | 6.4423 | 7.1417 | 6
41 | 0 | DC | Washington | 7.6764 | 7.8759 | 8.8116 | 20
42 | 0 | DE | Wilmington | 7.0369 | 7.2146 | 8.0413 | 14
43 | 0 | FL | Daytona Beach | 9.8579 | 10.1317 | 11.4392 | 37
44 | 0 | FL | Jacksonville | 9.5729 | 9.837 | 11.0959 | 35
45 | 0 | FL | Key West | 13.3068 | 13.6982 | 15.5936 | 58
46 | 0 | FL | Miami | 11.8104 | 12.1507 | 13.7911 | 49.5
47 | 0 | FL | Tallahassee | 8.6349 | 8.8671 | 9.9661 | 28
48 | 0 | FL | Tampa | 10.2995 | 10.5884 | 11.9712 | 40
49 | 0 | FL | W. Palm Beach | 11.3962 | 11.7225 | 13.2923 | 47
50 | 0 | GA | Athens | 8.2613 | 8.4807 | 9.5161 | 25
51 | 0 | GA | Atlanta | 8.0217 | 8.2329 | 9.2275 | 23
52 | 0 | GA | Augusta | 8.2613 | 8.4807 | 9.5161 | 25
53 | 0 | GA | Columbus | 8.5085 | 8.7363 | 9.8138 | 27
54 | 0 | GA | Macon | 8.5085 | 8.7363 | 9.8138 | 27
55 | 0 | GA | Savannah | 8.7632 | 8.9997 | 10.1207 | 29
56 | 0 | HI | Hilo | 14.2508 | 14.6744 | 16.7307 | 63
57 | 0 | HI | Honolulu | 14.2508 | 14.6744 | 16.7307 | 63
58 | 0 | HI | Kahului | 13.8675 | 14.278 | 16.269 | 61
59 | 0 | HI | Lihue | 14.0582 | 14.4752 | 16.4987 | 62
60 | 0 | IA | Des Moines | 5.5267 | 5.6529 | 6.2222 | -4
61 | 0 | IA | Mason City | 5.1594 | 5.2731 | 5.7798 | -10
62 | 0 | IA | Sioux City | 5.3967 | 5.5185 | 6.0656 | -6
63 | 0 | IA | Waterloo | 5.2159 | 5.3315 | 5.8478 | -9
64 | 0 | ID | Boise | 6.556 | 6.7173 | 7.462 | 9
65 | 0 | ID | Pocatello | 5.8094 | 5.9452 | 6.5627 | 0
66 | 0 | IL | Chicago | 5.8848 | 6.0232 | 6.6535 | 1
67 | 0 | IL | Moline | 5.5946 | 5.7231 | 6.3039 | -3
68 | 0 | IL | Peoria | 5.7359 | 5.8692 | 6.4741 | -1
69 | 0 | IL | Rockford | 5.5267 | 5.6529 | 6.2222 | -4
70 | 0 | IL | Springfield | 5.9621 | 6.1031 | 6.7466 | 2
71 | 0 | IN | Evansville | 6.556 | 6.7173 | 7.462 | 9
72 | 0 | IN | Fort Wayne | 5.9621 | 6.1031 | 6.7466 | 2
73 | 0 | IN | Indianapolis | 6.0413 | 6.185 | 6.8419 | 3
74 | 0 | KS | Dodge City | 6.2901 | 6.4423 | 7.1417 | 6
75 | 0 | KS | Goodland | 5.9621 | 6.1031 | 6.7466 | 2
76 | 0 | KS | Topeka | 6.1223 | 6.2688 | 6.9396 | 4
77 | 0 | KS | Wichita | 6.556 | 6.7173 | 7.462 | 9
78 | 0 | KY | Covington | 6.3769 | 6.532 | 7.2462 | 7
79 | 0 | KY | Lexington | 6.6484 | 6.8128 | 7.5733 | 10
80 | 0 | KY | Louisville | 6.8389 | 7.0098 | 7.8027 | 12
81 | 0 | LA | Baton Rouge | 8.8935 | 9.1344 | 10.2775 | 30
82 | 0 | LA | Lake Charles | 9.1595 | 9.4096 | 10.5981 | 32
83 | 0 | LA | New Orleans | 9.7859 | 10.0573 | 11.3525 | 36.5
84 | 0 | LA | Shreveport | 8.384 | 8.6075 | 9.6638 | 26
85 | 0 | MA | Boston | 6.8389 | 7.0098 | 7.8027 | 12
86 | 0 | MA | Worcester | 6.2053 | 6.3546 | 7.0395 | 5
87 | 0 | MD | Baltimore | 7.1388 | 7.3199 | 8.164 | 15
88 | 0 | ME | Caribou | 5.1594 | 5.2731 | 5.7798 | -10
89 | 0 | ME | Portland | 5.9621 | 6.1031 | 6.7466 | 2
90 | 0 | MI | Alpena | 5.7359 | 5.8692 | 6.4741 | -1
91 | 0 | MI | Detroit | 6.2053 | 6.3546 | 7.0395 | 5
92 | 0 | MI | Flint | 6.0413 | 6.185 | 6.8419 | 3
93 | 0 | MI | Grand Rapids | 6.2053 | 6.3546 | 7.0395 | 5
94 | 0 | MI | Lansing | 5.9621 | 6.1031 | 6.7466 | 2
95 | 0 | MI | Muskegon | 6.3769 | 6.532 | 7.2462 | 7
96 | 0 | MI | Sault St Marie | 5.3346 | 5.4542 | 5.9907 | -7
97 | 0 | MI | Traverse City | 5.9621 | 6.1031 | 6.7466 | 2
98 | 0 | MN | Duluth | 4.8602 | 4.9636 | 5.4193 | -16
99 | 0 | MN | Int. Falls | 4.5971 | 4.6915 | 5.1024 | -23
100 | 0 | MN | Minneapolis | 5.1048 | 5.2166 | 5.714 | -11
101 | 0 | MN | Rochester | 5.0521 | 5.1621 | 5.6505 | -12
102 | 0 | MN | Saint Cloud | 4.9524 | 5.059 | 5.5303 | -14
103 | 0 | MO | Columbia | 6.2053 | 6.3546 | 7.0395 | 5
104 | 0 | MO | Kansas City | 6.1223 | 6.2688 | 6.9396 | 4
105 | 0 | MO | Springfield | 6.556 | 6.7173 | 7.462 | 9
106 | 0 | MO | St. Louis | 6.4655 | 6.6236 | 7.3529 | 8
107 | 0 | MS | Jackson | 8.2613 | 8.4807 | 9.5161 | 25
108 | 0 | MS | Meridian | 8.2613 | 8.4807 | 9.5161 | 25
109 | 0 | MT | Billings | 5.3346 | 5.4542 | 5.9907 | -7
110 | 0 | MT | Cut Bank | 4.8602 | 4.9636 | 5.4193 | -16
111 | 0 | MT | Glasgow | 4.8169 | 4.9189 | 5.3672 | -17
112 | 0 | MT | Great Falls | 5.0521 | 5.1621 | 5.6505 | -12
113 | 0 | MT | Helena | 5.1594 | 5.2731 | 5.7798 | -10
114 | 0 | MT | Kalispell | 5.5946 | 5.7231 | 6.3039 | -3
115 | 0 | MT | Lewistown | 5.0521 | 5.1621 | 5.6505 | -12
116 | 0 | MT | Miles City | 5.0013 | 5.1096 | 5.5893 | -13
117 | 0 | MT | Missoula | 5.7359 | 5.8692 | 6.4741 | -1
118 | 0 | NC | Asheville | 7.2425 | 7.4272 | 8.2889 | 16
119 | 0 | NC | Cape Hatteras | 8.7632 | 8.9997 | 10.1207 | 29
120 | 0 | NC | Charlotte | 8.0217 | 8.2329 | 9.2275 | 23
121 | 0 | NC | Greensboro | 7.5651 | 7.7608 | 8.6775 | 19
122 | 0 | NC | Raleigh | 7.6764 | 7.8759 | 8.8116 | 20
123 | 0 | NC | Wilmington | 8.5085 | 8.7363 | 9.8138 | 27
124 | 0 | ND | Bismarck | 4.8602 | 4.9636 | 5.4193 | -16
125 | 0 | ND | Fargo | 4.8169 | 4.9189 | 5.3672 | -17
126 | 0 | ND | Minot | 4.8602 | 4.9636 | 5.4193 | -16
127 | 0 | NE | Grand Island | 5.6643 | 5.7951 | 6.3879 | -2
128 | 0 | NE | Norfolk | 5.4608 | 5.5847 | 6.1428 | -5
129 | 0 | NE | North Platte | 5.5267 | 5.6529 | 6.2222 | -4
130 | 0 | NE | Omaha | 5.6643 | 5.7951 | 6.3879 | -2
131 | 0 | NE | Scottsbluff | 5.5946 | 5.7231 | 6.3039 | -3
132 | 0 | NH | Concord | 5.6643 | 5.7951 | 6.3879 | -2
133 | 0 | NJ | Atlantic City | 6.937 | 7.1112 | 7.9209 | 13
134 | 0 | NJ | Newark | 7.0369 | 7.2146 | 8.0413 | 14
135 | 0 | NM | Albuquerque | 7.4557 | 7.6476 | 8.5457 | 18
136 | 0 | NM | Tucumcari | 7.1388 | 7.3199 | 8.164 | 15
137 | 0 | NV | Elko | 5.8848 | 6.0232 | 6.6535 | 1
138 | 0 | NV | Ely | 5.8094 | 5.9452 | 6.5627 | 0
139 | 0 | NV | Las Vegas | 8.8935 | 9.1344 | 10.2775 | 30
140 | 0 | NV | Reno | 6.937 | 7.1112 | 7.9209 | 13
141 | 0 | NV | Tonopah | 6.937 | 7.1112 | 7.9209 | 13
142 | 0 | NV | Winnemucca | 6.3769 | 6.532 | 7.2462 | 7
143 | 0 | NY | Albany | 5.6643 | 5.7951 | 6.3879 | -2
144 | 0 | NY | Binghamton | 5.9621 | 6.1031 | 6.7466 | 2
145 | 0 | NY | Buffalo | 6.2053 | 6.3546 | 7.0395 | 5
146 | 0 | NY | Massena | 5.1594 | 5.2731 | 5.7798 | -10
147 | 0 | NY | New York City | 7.2425 | 7.4272 | 8.2889 | 16
148 | 0 | NY | Rochester | 6.2053 | 6.3546 | 7.0395 | 5
149 | 0 | NY | Syracuse | 5.9621 | 6.1031 | 6.7466 | 2
150 | 0 | OH | Akron | 6.2053 | 6.3546 | 7.0395 | 5
151 | 0 | OH | Cleveland | 6.2901 | 6.4423 | 7.1417 | 6
152 | 0 | OH | Columbus | 6.4655 | 6.6236 | 7.3529 | 8
153 | 0 | OH | Dayton | 6.3333 | 6.4869 | 7.1937 | 6.5
154 | 0 | OH | Mansfield | 6.1223 | 6.2688 | 6.9396 | 4
155 | 0 | OH | Toledo | 6.0413 | 6.185 | 6.8419 | 3
156 | 0 | OH | Youngstown | 6.1223 | 6.2688 | 6.9396 | 4
157 | 0 | OK | Oklahoma City | 7.2425 | 7.4272 | 8.2889 | 16
158 | 0 | OK | Tulsa | 7.0369 | 7.2146 | 8.0413 | 14
159 | 0 | OR | Astoria | 8.7632 | 8.9997 | 10.1207 | 29
160 | 0 | OR | Eugene | 8.384 | 8.6075 | 9.6638 | 26
161 | 0 | OR | Medford | 8.1405 | 8.3558 | 9.3706 | 24
162 | 0 | OR | North Bend | 9.1595 | 9.4096 | 10.5981 | 32
163 | 0 | OR | Pendleton | 6.7427 | 6.9103 | 7.6869 | 11
164 | 0 | OR | Portland | 8.5085 | 8.7363 | 9.8138 | 27
165 | 0 | OR | Redmond | 6.556 | 6.7173 | 7.462 | 9
166 | 0 | OR | Salem | 8.2613 | 8.4807 | 9.5161 | 25
167 | 0 | PA | Allentown | 6.6484 | 6.8128 | 7.5733 | 10
168 | 0 | PA | Bradford | 5.7359 | 5.8692 | 6.4741 | -1
169 | 0 | PA | Erie | 6.3769 | 6.532 | 7.2462 | 7
170 | 0 | PA | Harrisburg | 6.937 | 7.1112 | 7.9209 | 13
171 | 0 | PA | Philadelphia | 7.0703 | 7.2491 | 8.0815 | 14.33
172 | 0 | PA | Pittsburgh | 6.556 | 6.7173 | 7.462 | 9
173 | 0 | PA | Wilkes-Barre | 6.3769 | 6.532 | 7.2462 | 7
174 | 0 | PA | Williamsport | 6.3769 | 6.532 | 7.2462 | 7
175 | 0 | RI | Providence | 6.6484 | 6.8128 | 7.5733 | 10
176 | 0 | SC | Charleston | 8.6349 | 8.8671 | 9.9661 | 28
177 | 0 | SC | Columbia | 8.1405 | 8.3558 | 9.3706 | 24
178 | 0 | SC | Greenville | 8.0217 | 8.2329 | 9.2275 | 23
179 | 0 | SD | Huron | 5.0521 | 5.1621 | 5.6505 | -12
180 | 0 | SD | Pierre | 5.2159 | 5.3315 | 5.8478 | -9
181 | 0 | SD | Rapid City | 5.4608 | 5.5847 | 6.1428 | -5
182 | 0 | SD | Sioux Falls | 5.1048 | 5.2166 | 5.714 | -11
183 | 0 | TN | Bristol | 7.0369 | 7.2146 | 8.0413 | 14
184 | 0 | TN | Chattanooga | 7.6764 | 7.8759 | 8.8116 | 20
185 | 0 | TN | Knoxville | 7.5651 | 7.7608 | 8.6775 | 19
186 | 0 | TN | Memphis | 7.7896 | 7.9929 | 8.9479 | 21
187 | 0 | TN | Nashville | 7.2425 | 7.4272 | 8.2889 | 16
188 | 0 | TX | Abilene | 7.9047 | 8.1119 | 9.0865 | 22
189 | 0 | TX | Amarillo | 6.8389 | 7.0098 | 7.8027 | 12
190 | 0 | TX | Austin | 8.8935 | 9.1344 | 10.2775 | 30
191 | 0 | TX | Brownsville | 10.2995 | 10.5884 | 11.9712 | 40
192 | 0 | TX | Corpus Christi | 9.7144 | 9.9833 | 11.2664 | 36
193 | 0 | TX | El Paso | 8.2613 | 8.4807 | 9.5161 | 25
194 | 0 | TX | Fort Worth | 8.1405 | 8.3558 | 9.3706 | 24
195 | 0 | TX | Houston | 9.2273 | 9.4796 | 10.6796 | 32.5
196 | 0 | TX | Lubbock | 7.4017 | 7.5918 | 8.4806 | 17.5
197 | 0 | TX | Lufkin | 8.5085 | 8.7363 | 9.8138 | 27
198 | 0 | TX | Midland | 7.9047 | 8.1119 | 9.0865 | 22
199 | 0 | TX | San Angelo | 8.1405 | 8.3558 | 9.3706 | 24
200 | 0 | TX | Victoria | 9.2954 | 9.5501 | 10.7617 | 33
201 | 0 | TX | Waco | 8.384 | 8.6075 | 9.6638 | 26
202 | 0 | TX | Wichita Falls | 7.5651 | 7.7608 | 8.6775 | 19
203 | 1 | US |  | 6.7278 | 6.8949 | 7.6689 | 10.8436
204 | 0 | UT | Cedar City | 6.4655 | 6.6236 | 7.3529 | 8
205 | 0 | UT | Salt Lake City | 6.7427 | 6.9103 | 7.6869 | 11
206 | 0 | VA | Lynchburg | 7.3482 | 7.5364 | 8.4162 | 17
207 | 0 | VA | Norfolk | 8.1405 | 8.3558 | 9.3706 | 24
208 | 0 | VA | Richmond | 7.4557 | 7.6476 | 8.5457 | 18
209 | 0 | VA | Roanoke | 7.3482 | 7.5364 | 8.4162 | 17
210 | 0 | VA | Sterling | 7.0369 | 7.2146 | 8.0413 | 14
211 | 0 | VT | Burlington | 5.3967 | 5.5185 | 6.0656 | -6
212 | 0 | WA | Olympia | 8.0217 | 8.2329 | 9.2275 | 23
213 | 0 | WA | Quillayute | 8.5085 | 8.7363 | 9.8138 | 27
214 | 0 | WA | Seattle | 8.6349 | 8.8671 | 9.9661 | 28
215 | 0 | WA | Spokane | 6.3769 | 6.532 | 7.2462 | 7
216 | 0 | WA | Yakima | 6.7427 | 6.9103 | 7.6869 | 11
217 | 0 | WI | Eau Claire | 5.0013 | 5.1096 | 5.5893 | -13
218 | 0 | WI | Green Bay | 5.2743 | 5.3919 | 5.9181 | -8
219 | 0 | WI | La Crosse | 5.2743 | 5.3919 | 5.9181 | -8
220 | 0 | WI | Madison | 5.3967 | 5.5185 | 6.0656 | -6
221 | 0 | WI | Milwaukee | 5.6643 | 5.7951 | 6.3879 | -2
222 | 0 | WV | Charleston | 6.7427 | 6.9103 | 7.6869 | 11
223 | 0 | WV | Elkins | 6.2053 | 6.3546 | 7.0395 | 5
224 | 0 | WV | Huntington | 6.7427 | 6.9103 | 7.6869 | 11
225 | 0 | WY | Casper | 5.4608 | 5.5847 | 6.1428 | -5
226 | 0 | WY | Cheyenne | 5.8094 | 5.9452 | 6.5627 | 0
227 | 0 | WY | Lander | 5.3346 | 5.4542 | 5.9907 | -7
228 | 0 | WY | Rock Springs | 5.6643 | 5.7951 | 6.3879 | -2
229 | 0 | WY | Sheridan | 5.2743 | 5.3919 | 5.9181 | -8
230 | 0 | AB |  | 5.3346 | 5.4542 | 5.9907 | -7 | Billings, MT
231 | 0 | BC |  | 8.6349 | 8.8671 | 9.9661 | 28 | Seattle, WA
232 | 0 | MB |  | 5.2743 | 5.3919 | 5.9181 | -8 | Green Bay, WI
233 | 0 | NB |  | 5.9621 | 6.1031 | 6.7466 | 2 | Portland, ME
234 | 0 | NF |  | 5.1594 | 5.2731 | 5.7798 | -10 | Anchorage, AK
235 | 0 | NS |  | 5.9621 | 6.1031 | 6.7466 | 2 | Portland, ME
236 | 0 | ON |  | 5.9621 | 6.1031 | 6.7466 | 2 | Lansing, MI
237 | 0 | PE |  | 5.9621 | 6.1031 | 6.7466 | 2 | Portland, ME
238 | 0 | QB |  | 5.9621 | 6.1031 | 6.7466 | 2 | Portland, ME
239 | 0 | SK |  | 4.8169 | 4.9189 | 5.3672 | -17 | Fargo, ND
240 | 0 | Canada Avg. |  | 5.9 | 6.2 | 6.4 | -0.4

## AppTech
Appliance Technologies
Furnace | Selected
Technology
| 1 | 1 | 2 | 3 | 4 | 5
| Average Furnace | Average Furnace | High Efficiency Furnace | Condensing Furnace | Standard Boiler | Condensing Boiler
Capacity (RT) | 0
CapLow (RT) | 38000 | 38000 | 38000 | 38000 | 38000 | 38000
CapHigh (RT) | 128000 | 128000 | 128000 | 128000 | 128000 | 128000
Fuel | Natural Gas | Natural Gas | Natural Gas | Natural Gas | Natural Gas | Natural Gas
AFUE | 80% | 80% | 92% | 96.6% | 85% | 92%
NOx lb/MMBtu | 0.092 | 0.092 | 0.092 | 0.092 | 0.092 | 0.092
SO2 lb/MMBtu | 0.000584 | 0.000584 | 0.000584 | 0.000584 | 0.000584 | 0.000584
CO2 lb/MMBtu | 117 | 117 | 117 | 117 | 117 | 117
Natural Gas Cooktop Range
Efficiency | 40%
Electric Cooktop Range | [6 empty] | *not being used
Efficiency | 74%
Number in Household | Hot Water Demand - Gal/day | Hot Water Demand - Btu/day | Hot Water Demand - MMBtu/year
0 | 0 | 0 | 0
1 | 35 | 22368.5 | 8.1645
2 | 47.5 | 30357.25 | 11.0804
3 | 60 | 38346 | 13.9963
4 | 70 | 44737 | 16.329
5 | 80 | 51128 | 18.6617
6 | 90 | 57519 | 20.9944
7 | 100 | 63910 | 23.3272
8 | 110 | 70301 | 25.6599
9 | 120 | 76692 | 27.9926
10 | 130 | 83083 | 30.3253
11 | 140 | 89474 | 32.658
12 | 150 | 95865 | 34.9907
13 | 160 | 102256 | 37.3234
14 | 170 | 108647 | 39.6562
15 | 180 | 115038 | 41.9889
16 | 190 | 121429 | 44.3216
17 | 200 | 127820 | 46.6543
18 | 210 | 134211 | 48.987
19 | 220 | 140602 | 51.3197
20 | 230 | 146993 | 53.6524

## Calc
|  |  | Heat Type | 1
Space Heating |  |  | Water Heat Type | 1
House Square Footage | 2000
NG Heating System Type | 1 | Average Furnace (AFUE 80%) |  |  | Current System
NG Heating AFUE | 80% |  |  |  | Oil Heating System Type |  |  | Gas Heating System Type
Heating Load (MMBtu) | 49.6386 | MMBtu/yr |  |  | AFUE |  |  | AFUE
NG Consumption (MMBtu) | 62.0483 | MMBtu/yr |  |  | Oil Consumption (MMBtu) |  | MMBtu/yr | Gas Consumption | 0 | MMBtu/yr
CO2 Emissions | 7299.7982 | lbs/yr |  |  | Oil Consumption (gal) | 0 | gal/yr | CO2 Emissions | 0 | lbs/yr
[5 empty] | CO2 Emissions | 0 | lbs/yr
Electric Heating System Type | 2 | Standard Effic. Heat Pump - 7.5 HSPF2
Adjusted HSPF | 6.7278 |  |  |  | Propane Heating System Type
Electric Resistance AFUE | 0% |  |  |  | AFUE
[5 empty] | Propane Consumption (MMBtu) |  | MMBtu/yr
Displaced Electricity (house) | 7.3781 | MWh/yr |  |  | Propane Consumption (gal) | 0 | gal/yr
Displaced Electric Generation | 7.791 | MWh/yr |  |  | CO2 Emissions | 0 | lbs/yr
Generation Fuel Consumption | 67.5132 | MMBtu/yr
CO2 Emissions | 9896.6407 | lbs/yr
Water Heating
Family Size | 4 |  |  |  | Oil Water Heat Type |  |  | Gas Water Heat Type
NG Water Heat Type | 1 | Standard Tank: UEF = .58 |  |  | Oil Energy Factor (UEF) |  |  | Gas Updated Energy Factor (UEF)
NG Updated Energy Factor (UEF) | 0.58
Regional load factor | 1 |  |  |  | Oil Consumption (MMBtu) |  | MMBtu/yr | NG Consumption (MMBtu) | 0 | MMBtu/yr
[5 empty] | Oil Consumption (gal) | 0 | gal/yr | CO2 Emissions | 0 | lbs/yr
Water Heating Load (MMBtu) | 16.329 | MMBtu/yr |  |  | CO2 Emissions | 0 | lbs/yr
NG Consumption (MMBtu) | 28.1535 | MMBtu/yr
CO2 Emissions | 3312.1714 | lbs/yr
Elec Water Heat Type | 1 | Standard: UEF = 0.92 |  |  | Propane Water Heat Type
Updated Elec Energy Factor (UEF) | 0.92 |  |  |  | Propane Updated Energy Factor (UEF)
Displaced Electricity (house) | 5.2019 | MWh/yr
Displaced Electric Generation | 5.493 | MWh/yr |  |  | Propane Consumption (MMBtu) |  | MMBtu/yr
Generation Fuel Consumption | 47.5999 | MMBtu/yr |  |  | Propane Consumption (gal) | 0 | gal/yr
CO2 Emissions | 6977.5856 | lbs/yr |  |  | CO2 Emissions | 0 | lbs/yr
Clothes Drying
Dryer Loads per week | 8 |  |  |  | Propane Consumption | 0 | gal/yr
Dryer Loads per year | 416 |  |  |  | CO2 Emissions | 0 | lbs/yr
NG Standard Dryer (EF) | 2.67
Gas Consumed per unit (MMBtu/yr) Standard | 3.7213 | MMBtu/yr (based on 416 loads/year)
Gas Consumed per load (MMBtu/yr) | 0.0089453 |  |  |  | Current NG Consumption | 0 | MMBTU/yr
Total Gas Consumed per unit (MMBtu/yr) | 3.7213
CO2 Emissions | 437.7944 | lbs/yr
Elec Standard Dryer (EF) | 3.73
Displaced Electricity (house) | 0.7807 | MWh/yr
Displaced Electric Generation | 0.82439 | MWh/yr
Generation Fuel Consumption | 7.1437 | MMBtu/yr
CO2 Emissions | 1047.1884 | lbs/yr
Cooking
Gas Consumed (MMBtu/yr) | 1.5 | MMBtu/yr |  |  | Propane Consumption | 0 | gal/yr
NG Range Efficiency | 40% |  |  |  | CO2 Emissions | 0 | lbs/yr
Cooking Energy | 0.261 | MWh/yr
Electric efficiency | 74%
Elec cooking load (MMBtu/yr) |  | MMBtu/yr |  |  | Current Gas Consumption | 0 | MMBtu/yr
Displaced Electricity (house) | 0.3527 | MWh/yr |  |  | NG CO2 Emissions |  | lbs/yr
Displaced Electric Generation | 0.37244 | MWh/yr
Generation Fuel Consumption | 3.2274 | MMBtu/yr
CO2 Emissions | 473.098 | lbs/yr
Total
NG Alternative Consumption | 95.423 | MMBtu/yr | Oil Consumption | 0 | (gal/yr) |  | Propane Consumption | 0 | (gal/yr)
Total Displaced Electricity (at the house) | 13.7134 | MWh/yr
[7 empty] | Current Home Gas Consumption | 0 | MMBtu/yr
NG NOx input |  | lb/MMBtu
NG NOx |  | lbs/year
NG SO2 input |  | lb/MMBtu
NG SO2 |  | lbs/year
NG CO2 input |  | lb/MMBtu
NG CO2 |  | lbs/year
Elec NOx rate |  | lb/MWh
Elec SO2 rate |  | lb/MWh
Elec CO2 rate |  | lb/MWh
Total Displaced Generation |  | MWh/yr
Elec NOx |  | lbs/yr
Elec SO2 |  | lbs/yr
Elec CO2 |  | lbs/yr
CO2 Displaced |  | tons/yr
Carbon Displaced (metric tons) |  | metric tons
Cars taken off the road | 0.70685
Acres of forest | 3.2515
Miles driven per year | 8128.7741
Used for graphs on User Input page | Natural Gas | Electric
NOx | 10.2814 | 11.7772
SOx | 8.2107 | 0.056131
| Natural Gas | Electric
CO2 | 18394.5128 | 11226.2346
Look up Residential Prices
Electricity Price | 16 | cents/kWh
Natural Gas Price | 14.83 | dollars/MMBtu
Oil Price | 4.28 | dollars/gal
Propane Price | 2.56 | dollars/gal
User Input Elec price | 17 | cents/kWh
User Input NG price | 14.1 | dollars/MMBtu
User Input Oil price | 4.1 | dollars/gal
User Input Propane price | 3 | dollars/gal
Elec price for calc | 16 | cents/kWh
NG price for calc | 14.83 | dollars/MMBtu
Oil Price for calc | 4.28 | dollars/gal
Propane Price for calc | 2.56 | dollars/gal
Energy Cost Calculations
NG Alternative Calculation | 1415.123 | $ |  |  |  | Cost
Electricity Calculation | 2194.1483 | $ |  |  | Default Category Axis | Current Home | Gas Home
Oil Calculation | 0 | $ | Gas | Electric | Space Heating | 1180.4986 | 920.1761
Propane Calculation | 0 | $ | MMBTU/Yr | KWH | Water Heating | 832.3057 | 417.5158
Current Gas Calculation | 0 | $ | 62.0483 | 7378.1164 | Clothes Drying | 124.9115 | 55.1862
|  |  | 28.1535 | 5201.9105 | Cooking | 56.4324 | 22.245
|  |  | 3.7213 | 780.6971 | Total | 2194.1483 | 1415.123
|  |  | 1.5 | 352.7027
NOx/SOx
[5 empty] | Default Category Axis | Current Home | Gas Home
[5 empty] | NOx | 10.2814 | 11.7772
[5 empty] | SOx | 8.2107 | 0.056131
[5 empty] | Total | 18.4921 | 11.8333
lbs/yr
[5 empty] | Default Category Axis | Current Home | Gas Home
[5 empty] | Space Heating | 9896.6407 | 7299.7982
[5 empty] | Water Heating | 6977.5856 | 3312.1714
[5 empty] | Clothes Drying | 1047.1884 | 437.7944
[5 empty] | Cooking | 473.098 | 176
[5 empty] | Total | 18394.5128 | 11225.7641

## Factors
Factors
General Emission Factors
0.27273 | ratio of carbon to CO2
0.90662 | ratio of tonnes to tons
4.6 | metric tons of Carbon per car |  | 0.0004 | metric tons CO2e/mile
1 | metric tons of Carbon per acre of forest
2000 | pounds per ton
0.0283 | ratio of cubic feet to cubic meters
Natural Gas
0.4238 | lb/cf heat content of natural gas
1020 | Btu/cf of natural gas
7.097e-05% | sulfur content of natural gas
117 | lb/MMBtu CO2 emission factor
Oil
Clothes Dryers
7 | lbs per load | (DOE test procedure)
416 | loads per year | (DOE test procedure)
Electricity Generation
7% | transmission losses

## Residential Prices
Residential Electricity, Gas, Oil, and Propane Prices
Lookup | State or Province | Abbrev | Residential Electricity Prices: Cents per Kilowatthour | Residential Natural Gas Price ($/MMBtu) | Oil $/gal | Propane $/gal | Source (US Data):
3 | Alabama | AL | 14.63 | 19.36 | 4.28 | 3.24 | Average Retail Price of Electricity (2023 data)
2 | Alaska | AK | 23.9 | 10.97 | 4.28 | 2.56 | Retail Sales of Electricity to Ultimate Customers: Annual Data by Sector, by State, by Provider
54 | Alberta | AB | 19.092 | 9.14 | 4.16 | 3.5 | https://www.eia.gov/electricity/data.php
5 | Arizona | AZ | 14.02 | 18.73 | 4.28 | 2.56
4 | Arkansas | AR | 12.25 | 17.21 | 4.28 | 2.38 | Residential Natural Gas Prices (2023 data)
55 | British Columbia | BC | 8.436 | 9.14 | 4.16 | 3.5 | https://www.eia.gov/dnav/ng/ng_pri_sum_a_EPG0_PRS_DMcf_a.htm
6 | California | CF | 29.51 | 21.05 | 4.28 | 2.56
53 | Canadian Average | CA | 11.47 | 9.14 | 4.16 | 3.5 | Residential Propane Prices (2023 data, applied US Average to states with no data)
7 | Colorado | CL | 14.3 | 11.45 | 4.28 | 2.34 | https://www.eia.gov/dnav/pet/pet_pri_wfr_a_EPLLPA_PRS_dpgal_w.htm
8 | Connecticut | CT | 29.88 | 18.19 | 4.16 | 3.7
10 | Delaware | DL | 15.73 | 17.04 | 4.67 | 3.47 | Residential Heating Oil Prices (2023 data, applied US Average to states with no data)
9 | District of Columbia | DC | 16.45 | 16.18 | 4.28 | 2.56 | https://www.eia.gov/dnav/pet/pet_pri_wfr_a_EPD2F_prs_dpgal_w.htm
11 | Florida | FL | 15.21 | 24.25 | 4.28 | 4.72
12 | Georgia | GA | 13.69 | 18.33 | 4.28 | 2.98 | Source (Canadian Data)
13 | Hawaii | HA | 42.39 | 51.16 | 4.28 | 2.56 | Residential Electricity Price (2023)
15 | Idaho | ID | 11.05 | 9.39 | 4.28 | 2.54 | Assumes 1000 kWh/yr consumption; 0.74:1 CAD/USD
16 | Illinois | IL | 15.71 | 11.15 | 4.28 | 1.96 | https://www.energyhub.org/electricity-prices/
17 | Indiana | IN | 14.94 | 11.21 | 3.9 | 2.44
14 | Iowa | IA | 13.31 | 11.34 | 3.56 | 1.75 | Natural Resources Canada
18 | Kansas | KA | 13.38 | 14.02 | 4.28 | 1.91 | Energy Prices by Energy Source - Natural Gas (2022)
19 | Kentucky | KY | 12.65 | 14.93 | 3.87 | 2.53 | Used 0.72 CAD/USD
20 | Louisiana | LA | 11.55 | 15.63 | 4.28 | 2.56 | https://oee.nrcan.gc.ca/corporate/statistics/neud/dpa/showTable.cfm?type=HB&sector=res&juris=00&rn=18&page=0#sources
23 | Maine | ME | 27.42 | 18.4 | 4.05 | 3.16
56 | Manitoba | MB | 7.548 | 9.14 | 4.16 | 3.5
22 | Maryland | MD | 16.6 | 16.71 | 4.46 | 3.39 | Weekly Average Retail Prices for Furnace Oil in 2024
21 | Massachusetts | MS | 29.61 | 20.66 | 4.29 | 3.47 | https://www2.nrcan.gc.ca/eneene/sources/pripri/prices_bycity_e.cfm?productID=7&locationID=66&locationID=8&locationID=29&frequency=W&priceYear=2024&Redisplay=
24 | Michigan | MC | 18.84 | 11.06 | 3.71 | 2.3 | Used 0.72 CAD/USD
25 | Minnesota | MN | 14.73 | 11.51 | 4.09 | 2
27 | Mississippi | MI | 13.23 | 15.07 | 4.28 | 2.94 | Weekly Average Retail Prices for Auto Propane in 2024
26 | Missouri | MO | 12.58 | 16.54 | 4.28 | 2.14 | https://www2.nrcan-rncan.gc.ca/eneene/sources/pripri/prices_bycity_e.cfm?productID=6&locationID=66&frequency=M&priceYear=2024&Redisplay=
28 | Montana | MT | 12.54 | 9.8 | 4.28 | 2.21 | Used 0.72 CAD/USD
31 | Nebraska | NB | 11.2 | 12.62 | 3.47 | 1.72
35 | Nevada | NV | 16.67 | 16.35 | 4.28 | 2.56
57 | New Brunswick | NB | 10.286 | 9.14 | 4.16 | 3.5
32 | New Hampshire | NH | 28.15 | 20.25 | 4.34 | 3.54
33 | New Jersey | NJ | 17.7 | 12.73 | 4.54 | 3.26
34 | New Mexico | NM | 13.85 | 11.23 | 4.28 | 2.56
36 | New York | NY | 22.25 | 16.28 | 4.53 | 3.3
58 | Newfoundland | NL | 10.952 | 9.14 | 4.16 | 3.5
29 | North Carolina | NC | 12.93 | 16.7 | 4.07 | 3.27
30 | North Dakota | ND | 11.01 | 9.4 | 4.28 | 1.77
59 | Nova Scotia | NS | 13.542 | 9.14 | 4.16 | 3.5
37 | Ohio | OH | 15.38 | 13.17 | 4.02 | 2.58
38 | Oklahoma | OK | 12.08 | 14.47 | 4.28 | 2.38
60 | Ontario | ON | 10.434 | 9.14 | 4.16 | 3.5
39 | Oregon | OR | 12.73 | 15.19 | 4.28 | 2.56
40 | Pennsylvania | PA | 18.1 | 14.87 | 4.07 | 2.85
61 | Prince Edward Island | PEI | 13.616 | 9.14 | 4.16 | 3.5
62 | Quebec | QC | 5.772 | 9.14 | 4.16 | 3.5
41 | Rhode Island | RI | 27.02 | 19.77 | 4.27 | 3.53
63 | Saskatchewan | SK | 14.726 | 9.14 | 4.16 | 3.5
42 | South Carolina | SC | 13.68 | 16.82 | 4.28 | 2.56
43 | South Dakota | SD | 12.32 | 10.03 | 4.28 | 1.92
44 | Tennessee | TN | 12.19 | 11.25 | 4.28 | 3.16
45 | Texas | TX | 14.46 | 16.72 | 4.28 | 2.88
1 | United States | US | 16 | 14.83 | 4.28 | 2.56
46 | Utah | UT | 11.2 | 12.96 | 4.28 | 2.43
48 | Vermont | VT | 20.82 | 16.51 | 4.25 | 3.4
47 | Virginia | VA | 14.26 | 16.58 | 4.27 | 3.32
49 | Washington | WN | 10.98 | 14.98 | 4.28 | 2.56
51 | West Virginia | WV | 14.05 | 15.05 | 4.28 | 2.56
50 | Wisconsin | WS | 16.88 | 10.5 | 3.6 | 1.97
52 | Wyoming | WY | 11.46 | 13.22 | 4.28 | 2.56

## Carbon Calculator
Commercial Carbon Calculator | [11 empty] | To update carbon calculator, ONLY update the table below and the table in columns BS:BW (Canada). Both are highlighted in blue
Developed by:
[12 empty] | eGRID2023 (v2, 2025 Release), 2022 for Canada | [31 empty] | Canada Data | [18 empty] | Emissions Summary |  | *values in columns BZ-CC are the ones used in calculations, but they are pulled from table starting in AF |  |  | Other Data | [5 empty] | Lists
*only blue highlighted values are used for calcilations
[44 empty] | CO2 Emissions | [5 empty] | SOX and NOX Emissions | [7 empty] | Canadian Average All Sources |  |  |  |  | eGRID2023 US, NIR (2022) and NPRI Canada (2011) |  |  |  |  | NOX Emission Factors, EPA AP-42 Section 1.4 Natural Gas Combustion, Table 3.4-1 |  |  |  | Unit Conversions |  | Consumption | Regions |  |  | Emissions Profile
[12 empty] | *update table below | [45 empty] | *update table below
[12 empty] | eGRID2023 (2025 release) | State abbreviation | State nameplate capacity (MW) | State annual heat input (MMBtu) | State annual net generation (MWh) | State annual NOx emissions (tons) | State annual SO2 emissions (tons) | State annual CO2 emissions (tons) | State annual NOx total output emission rate (lb/MWh) | State annual SO2 total output emission rate (lb/MWh) | State annual CO2 total output emission rate (lb/MWh) | State annual NOx input emission rate (lb/MMBtu) | State ozone season NOx input emission rate (lb/MMBtu) | State annual SO2 input emission rate (lb/MMBtu) | State annual CO2 input emission rate (lb/MMBtu) | State annual NOx fossil fuel output emission rate (lb/MWh) | State annual SO2 fossil fuel output emission rate (lb/MWh) | State annual CO2 fossil fuel output emission rate (lb/MWh) | State annual NOx fossil fuel input emission rate (lb/MMBtu) | State annual SO2 fossil fuel input emission rate (lb/MMBtu) | State annual CO2 fossil fuel input emission rate (lb/MMBtu) | State annual coal net generation (MWh) | State annual oil net generation (MWh) | State annual gas net generation (MWh) | State annual other fossil net generation (MWh) | State coal generation percent (resource mix) | State oil generation percent (resource mix) | State gas generation percent (resource mix) | State other fossil generation percent (resource mix) | State total combustion generation percent (resource mix) | Total Annual Heat Rate (Btu/kWh) | Fossil Annual Heat Rate (Btu/kWh) |  | CO2 - g CO2 eq/kWh |  | CO2 - lb CO2 eq/MWh |  |  |  | SOX (t)1 | NOX (t)1 | SOX (pounds) | NOX (pounds) | Generation (GWh)2 | SO2 output emission rate (lb/MWh) | NOX output emission rate (lb/MWh) | Canada Province | 2022 CO2 Emission Rate (lb/MWh)1 | 2011 NOX Emission Rate (lb/MWh)2 | 2011 SO2 Emission Rate (lb/MWh)2,3 | Province Annual Heat Rate (Btu/kWh) | State | CO2 Emission Rate (lb/MWh) | SO2 Emission Rate (lb/MWh) | NOX Emission Rate (lb/MWh) | Annual Heat Rate (Btu/kWh) | Pollutant | # of Tests | Emission Factor (lb/106 scf) | Relative St. Dev (%) | Value | Units | Monthly | US Average | US Average | 1 | eGrid Subregions Ave All Sources | US_Average_All_Sources | US_Average_Fossil | eGrid_Subregions_Ave_All_Sources | eGrid_Subregions_Average_Fossil | NERC_Average_All_Sources | NERC_Average_Fossil | Canadian_Average_All_Sources
User Input | [11 empty] | N/A | US Average | 1303568.8 | 21889487792.688 | 4190970937.357 | 947487.398 | 752518.805 | 1607676335.942 | 0.452 | 0.359 | 767.209 | 0.087 | 0.082 | 0.069 | 146.89 | 0.71 | 0.567 | 1270.259 | 0.084 | 0.067 | 149.906 | 674702091.564 | 23005568.56 | 1809177398.984 | 19169271.316 | 0.161 | 0.005 | 0.432 | 0.005 | 0.614 | 5223.0111 | 8665.4857 |  | Generation Intensity | Consumption Intensity | Generation Intensity | Consumption Intensity | Losses1 | Canada Average | 294098.9672 | 184706.7366 | 648376465.0794 | 407208165.6166 | 568000 | 1.1415 | 0.71692 | Canada Average | 220.4624 | 0.71692 | 1.1415 | 3634 | US Average | 767.209 | 0.359 | 0.452 | 5223.0111 | NOx (Small-Unc.) | 18 | 104 | 51% | 1.1023 | short ton/metric ton | Annual | Alaska | AK | 2 | eGrid Subregions Average Fossil | US Average | US Average | ASCC Alaska Grid | ASCC Alaska Grid | Alaska Systems Coordinating Council | Alaska Systems Coordinating Council | Canada Average
[5 empty] | Comparison Cases | [6 empty] | 1 | AK | 3095.5 | 39933923.742 | 6678905.161 | 20591.981 | 1349.979 | 2704368.987 | 6.166 | 0.404 | 809.824 | 1.031 | 1.107 | 0.068 | 135.442 | 8.631 | 0.563 | 1134.697 | 1.041 | 0.068 | 136.805 | 730681.46 | 848592.325 | 3182407.103 | 0 | 0.109 | 0.127 | 0.476 | 0 | 0.719 | 5979.1123 | 8386.5183 | Canada Average | 100 | 100 | 220.4624 | 220.4624 | 0% | Alberta | 114491.811 | 84030.1175 | 252410936.2786 | 185254477.6454 | 64600 | 3.9073 | 2.8677 | Alberta | 1036.1735 | 2.8677 | 3.9073 | 10177 | AK | 809.824 | 0.404 | 6.166 | 5979.1123 | NOx (Small-Low NOx) | 5 | 50 | 54% | 0.099976 | mmbtu/therm |  | Alabama | AL | 3 | Canadian Average All Sources | Alaska | Alaska | ASCC Miscellaneous | ASCC Miscellaneous | Hawaiian Islands Coordinating Council | Hawaiian Islands Coordinating Council | Alberta
Description | Current Home |  |  |  | Gas Alternative |  |  |  |  | #5 | #6 | 2 | AL | 32924 | 685579327.98 | 138596256.477 | 14811.073 | 6423.285 | 49270107.591 | 0.214 | 0.093 | 710.988 | 0.043 | 0.046 | 0.019 | 143.733 | 0.331 | 0.057 | 1232.689 | 0.04 | 0.007 | 147.885 | 18975689.6 | 23792.08 | 61216629.168 | 31.529 | 0.137 | 0 | 0.442 | 0 | 0.602 | 4946.5934 | 8546.6504 | Alberta | 470 | 490 | 1036.1735 | 1080.266 | 4.255% | British Columbia | 138.7048 | 2088.8574 | 305791.3652 | 4605136.7282 | 56300 | 0.0054315 | 0.081796 | British Columbia | 30.8647 | 0.081796 | 0.0054315 | 437 | AL | 710.988 | 0.093 | 0.214 | 4946.5934 | NOx (Small-Low NOx/FGR) | 15 | 32 | 18% | 2000 | pounds/short ton |  | Arkansas | AR |  |  | Alabama | Alabama | ERCOT All | ERCOT All | Midwest Reliability Organization | Midwest Reliability Organization | British Columbia
[12 empty] | 3 | AR | 17060.1 | 387817293.438 | 63195646.552 | 15231.232 | 27092.375 | 31389681.647 | 0.482 | 0.857 | 993.413 | 0.079 | 0.083 | 0.14 | 161.879 | 0.685 | 1.201 | 1450.016 | 0.077 | 0.136 | 163.683 | 16844436.439 | 44534.566 | 26487466.594 | 6914.374 | 0.267 | 0.001 | 0.419 | 0 | 0.698 | 6136.7723 | 8939.3114 | British Columbia | 14 | 15 | 30.8647 | 33.0694 | 7.143% | Manitoba | 664.7416 | 442.0757 | 1465502.6089 | 974608.8956 | 35100 | 0.041752 | 0.027767 | Manitoba | 2.866 | 0.027767 | 0.041752 | 300 | AR | 993.413 | 0.857 | 0.482 | 6136.7723 | NOx (Large Wall-Fired-Low NOx) | 5 | 136 | 37% | 453.592 | grams/pound |  | Arizona | AZ |  |  | Arkansas | Arkansas | FRCC All | FRCC All | Northeast Power Coordinating Council | Northeast Power Coordinating Council | Manitoba
Electricity Consumption (kWh/yr) | 13713.4266 |  |  | % zero-carbon | [7 empty] | 4 | AZ | 33107.6 | 544411241.408 | 111820945.514 | 16561.587 | 7036.341 | 38393040.736 | 0.296 | 0.126 | 686.688 | 0.061 | 0.059 | 0.026 | 141.044 | 0.503 | 0.215 | 1182.581 | 0.06 | 0.026 | 141.963 | 12068553.37 | 31568.289 | 52817502.637 | 0 | 0.108 | 0 | 0.472 | 0 | 0.582 | 4868.5981 | 8386.1855 | Manitoba | 1.3 | 1.4 | 2.866 | 3.0865 | 7.692% | New Brunswick | 4865.9542 | 7004.9459 | 10727579.8765 | 15443243.7219 | 11200 | 0.95782 | 1.3789 | New Brunswick | 727.5261 | 1.3789 | 0.95782 | 2720 | AZ | 686.688 | 0.126 | 0.296 | 4868.5981 | NOx (Large Wall-Fired-FGR) | 4 | 101 | 25% |  |  |  | California | CA |  |  | Arizona | Arizona | HICC Miscellaneous | HICC Miscellaneous | Reliability First Corporation | Reliability First Corporation | New Brunswick
|  |  |  | (onsite PV) | [7 empty] | 5 | CA | 96731 | 772978111.956 | 216080235.825 | 31751.932 | 1366.199 | 42512302.212 | 0.294 | 0.013 | 393.486 | 0.082 | 0.084 | 0.004 | 109.996 | 0.523 | 0.007 | 873.41 | 0.071 | 0.001 | 118.19 | 208861.65 | 73419.431 | 94336387.004 | 1483673.174 | 0.001 | 0 | 0.437 | 0.007 | 0.468 | 3577.2735 | 8043.2808 | New Brunswick | 330 | 350 | 727.5261 | 771.6185 | 6.061% | Newfoundland | 3063.064 | 3269.4463 | 6752892.1557 | 7207886.603 | 41300 | 0.16351 | 0.17453 | Newfoundland | 37.4786 | 0.17453 | 0.16351 | 365 | CA | 393.486 | 0.013 | 0.294 | 3577.2735 | NOx (Large Wall-Fired Unc. Pre-NSPS) | 108 | 275 | 93% |  |  |  | Colorado | CO |  |  | California | California | HICC Oahu | HICC Oahu | SERC Reliability Corporation | SERC Reliability Corporation | Newfoundland
Natural Gas Consumption (MMBtu/yr) | 0 |  |  | % zero-carbon | 95.423 | [6 empty] | 6 | CO | 21370 | 363925196.507 | 57471488.483 | 15627.909 | 10073.944 | 31178885.504 | 0.544 | 0.351 | 1085.021 | 0.086 | 0.083 | 0.055 | 171.348 | 0.86 | 0.559 | 1732.334 | 0.085 | 0.056 | 172.134 | 18730017.17 | 47733.339 | 17218649.955 | 0 | 0.326 | 0.001 | 0.3 | 0 | 0.629 | 6332.2737 | 10110.0441 | Newfoundland | 17 | 18 | 37.4786 | 39.6832 | 5.882% | Nova Scotia | 65035.813 | 18433.8798 | 143379254.0755 | 40639700.1778 | 11400 | 12.5771 | 3.5649 | Nova Scotia | 1455.0521 | 3.5649 | 12.5771 | 5979 | CO | 1085.021 | 0.351 | 0.544 | 6332.2737 | NOx (Large Wall-Fired Unc. Post-NSPS) | 13 | 192 | 36% |  |  |  | Connecticut | CT |  |  | Colorado | Colorado | MRO East | MRO East | Texas Regional Entity | Texas Regional Entity | Nova Scotia
|  |  |  | (RNG, Hydrogen) | [7 empty] | 7 | CT | 10965.2 | 189301265.226 | 40652074.995 | 3890.722 | 1459.145 | 10940807.506 | 0.191 | 0.072 | 538.266 | 0.041 | 0.039 | 0.015 | 115.591 | 0.166 | 0.018 | 810.03 | 0.024 | 0.003 | 118.077 | 0 | 124203.807 | 24943869.37 | 429483.835 | 0 | 0.003 | 0.614 | 0.011 | 0.642 | 4656.62 | 7424.2903 | Nova Scotia | 660 | 700 | 1455.0521 | 1543.2371 | 6.061% | Ontario | 11970.5578 | 18987.8767 | 26390531.0937 | 41861052.725 | 151000 | 0.17477 | 0.27723 | Ontario | 77.1619 | 0.27723 | 0.17477 | 2686 | CT | 538.266 | 0.072 | 0.191 | 4656.62 | NOx (Tangential-Unc.) | 62 | 167 | 37% |  |  |  | District of Columbia | DC |  |  | Connecticut | Connecticut | MRO West | MRO West | Western Electricity Coordinating Council | Western Electricity Coordinating Council | Ontario
Propane Consumption (gal/yr) | 0 |  |  | % zero-carbon | [7 empty] | 8 | DC | 56.6 | 1490126.735 | 171869.499 | 243.652 | 2.357 | 33866.772 | 2.835 | 0.027 | 394.099 | 0.327 | 0.32 | 0.003 | 45.455 | 2.658 | 0.021 | 758.145 | 0.226 | 0.002 | 64.362 | 0 | 53.575 | 89209.785 | 0 | 0 | 0 | 0.519 | 0 | 0.857 | 8670.1058 | 16693.599 | Ontario | 35 | 38 | 77.1619 | 83.7757 | 8.571% | Prince Edward Island | 65.63 | 26.841 | 144689.2106 | 59174.2054 | 492 | 0.29408 | 0.12027 | Prince Edward Island | 4.4092 | 0.12027 | 0.29408 | 7864 | DC | 394.099 | 0.027 | 2.835 | 8670.1058 | NOx (Tangential-FGR) | 8 | 76 | 64% |  |  |  | Delaware | DE |  |  | District of Columbia | District of Columbia | NPCC Long Island | NPCC Long Island |  |  | Prince Edward Island
|  |  |  | (Renewable Propane) | [7 empty] | 9 | DE | 3441 | 28665227.746 | 4772059.259 | 540.406 | 175.387 | 1677842.733 | 0.226 | 0.074 | 703.194 | 0.038 | 0.04 | 0.012 | 117.065 | 0.316 | 0.098 | 984.537 | 0.039 | 0.012 | 119.92 | -6498.417 | -1890.86 | 4382640.032 | 172094.23 | 0 | 0 | 0.918 | 0.036 | 0.967 | 6006.8885 | 6305.115 | Prince Edward Island | 2 | 0 | 4.4092 | 0 | -100% | Quebec | 1622.9466 | 8275.0073 | 3577980.6215 | 18243246.6986 | 177000 | 0.020215 | 0.10307 | Quebec | 2.6455 | 0.10307 | 0.020215 | 101 | DE | 703.194 | 0.074 | 0.226 | 6006.8885 | [7 empty] | Florida | FL |  |  | Delaware | Delaware | NPCC New England | NPCC New England |  |  | Quebec
Heating Oil Consumption (gal/yr) | 0 |  |  | % zero-carbon | [7 empty] | 10 | FL | 76100.7 | 1625654877.356 | 258099011.95 | 32830.27 | 16292.59 | 101516103.816 | 0.254 | 0.126 | 786.645 | 0.04 | 0.04 | 0.02 | 124.893 | 0.232 | 0.107 | 949.637 | 0.031 | 0.014 | 126.67 | 11373250.602 | 1199820.914 | 195830251.875 | 1459664.668 | 0.044 | 0.005 | 0.759 | 0.006 | 0.825 | 6298.5707 | 7746.2677 | Quebec | 1.2 | 1.7 | 2.6455 | 3.7479 | 41.67% | Saskatchewan | 91918.9566 | 36803.7299 | 202646370.1187 | 81138239.0722 | 20800 | 9.7426 | 3.9009 | Saskatchewan | 1388.9134 | 3.9009 | 9.7426 | 5711 | FL | 786.645 | 0.126 | 0.254 | 6298.5707 | [7 empty] | Georgia | GA |  |  | Florida | Florida | NPCC NYC/Westchester | NPCC NYC/Westchester |  |  | Saskatchewan
|  |  |  | (Biofuels) | [7 empty] | 11 | GA | 40609.5 | 676426975.287 | 129220273.258 | 18438.114 | 12892.404 | 46120743.102 | 0.285 | 0.2 | 713.831 | 0.055 | 0.039 | 0.038 | 136.366 | 0.395 | 0.217 | 1194.446 | 0.048 | 0.026 | 145.172 | 16769056.525 | 235786.7 | 60043962.583 | 90858.003 | 0.13 | 0.002 | 0.465 | 0.001 | 0.635 | 5234.6815 | 8768.8608 | Saskatchewan | 630 | 670 | 1388.9134 | 1477.0984 | 6.349% | [13 empty] | GA | 713.831 | 0.2 | 0.285 | 5234.6815 | [7 empty] | Hawaii | HI |  |  | Georgia | Georgia | NPCC Upstate NY | NPCC Upstate NY
[12 empty] | 12 | HI | 3451.2 | 81226059.822 | 9158617.733 | 22671.585 | 19871.902 | 6342943.221 | 4.951 | 4.339 | 1385.131 | 0.558 | 0.545 | 0.489 | 156.18 | 6.014 | 5.35 | 1650.194 | 0.59 | 0.525 | 161.906 | 0 | 7159456.429 | 0 | 177774.96 | 0 | 0.782 | 0 | 0.019 | 0.833 | 8868.8121 | 11070.3964 | [6 empty] | 1 2011 metric tons, taken from National Pollutant Release Inventory (NPRI) Downloadable Datasets, 2011 Air Pollutant Emission Summaries and Trends. 2011 Emissions from Electric Power Generation (Utilities) | [7 empty] | 1 2020 CO2 Emission Rate taken from Canada's Official Greenhouse Gas Inventory, https://data.ec.gc.ca/data/substances/monitor/canada-s-official-greenhouse-gas-inventory |  |  |  |  | HI | 1385.131 | 4.339 | 4.951 | 8868.8121 | [7 empty] | Iowa | IA |  |  | Hawaii | Hawaii | RFC East | RFC East
Emissions Profile | eGrid Subregions Average Fossil | [10 empty] | 13 | IA | 24260.7 | 246426779.242 | 69819809.048 | 13468.464 | 18148.432 | 21999770.946 | 0.386 | 0.52 | 630.187 | 0.109 | 0.114 | 0.147 | 178.55 | 1 | 1.352 | 1641.065 | 0.109 | 0.148 | 179.423 | 16409804.417 | 63157.552 | 10235259.619 | 0 | 0.235 | 0.001 | 0.147 | 0 | 0.386 | 3529.468 | 9226.6263 | 1 Losses include transmission line losses, metering differences, and other losses | [5 empty] | http://www.ec.gc.ca/inrp-npri/default.asp?lang=en&n=0EC58C98-#Emission_Summaries | [7 empty] | 2 NOX and SOX Emissions taken from National Pollutant Release Inventory (NPRI) Downloadable Datasets, 2011 Air Pollutant Emission Summaries and Trends. 2011 Emissions from Electric Power Generation (Utilities) |  |  |  |  | IA | 630.187 | 0.52 | 0.386 | 3529.468 | [7 empty] | Idaho | ID |  |  | Iowa | Iowa | RFC Michigan | RFC Michigan
[12 empty] | 14 | ID | 5509 | 49765574.122 | 17842445.937 | 1179.333 | 436.466 | 2794952.09 | 0.132 | 0.049 | 313.292 | 0.047 | 0.046 | 0.018 | 112.325 | 0.226 | 0.005 | 981.775 | 0.027 | 0.001 | 118.829 | 0 | 123.385 | 5686224.429 | 0 | 0 | 0 | 0.319 | 0 | 0.344 | 2789.1677 | 8751.764 | Source: Canada's Official Greenhouse Gas Inventory, 2022 data, | [5 empty] | 2 2011 Generation, taken from National Inventory Report, Greenhouse Gas Sources and Sinks in Canada 1990-2011, Environment Canada, Part 3 | [7 empty] | http://www.ec.gc.ca/inrp-npri/default.asp?lang=en&n=0EC58C98-#Emission_Summaries |  |  |  |  | ID | 313.292 | 0.049 | 0.132 | 2789.1677 | [7 empty] | Illinois | IL |  |  | Idaho | Idaho | RFC West | RFC West
Region | US Average | [10 empty] | 15 | IL | 51850.5 | 505773729.737 | 177690286.567 | 14983.831 | 23974.718 | 41908695.063 | 0.169 | 0.27 | 471.705 | 0.059 | 0.054 | 0.095 | 165.721 | 0.532 | 0.855 | 1498.718 | 0.059 | 0.095 | 167.003 | 27149579.037 | 26287.541 | 28416900.384 | 248087.876 | 0.153 | 0 | 0.16 | 0.001 | 0.316 | 2846.378 | 9057.4138 | https://data.ec.gc.ca/data/substances/monitor/canada-s-official-greenhouse-gas-inventory/C-Tables-Electricity-Canada-Provinces-Territories/?lang=en | [13 empty] | 3 SOX emissions used to estimate SO2 emissions |  |  |  |  | IL | 471.705 | 0.27 | 0.169 | 2846.378 | [7 empty] | Indiana | IN |  |  | Illinois | Illinois | SERC Midwest | SERC Midwest
|  | #REF! | [9 empty] | 16 | IN | 30220.7 | 718341510.496 | 90031870.696 | 37124.164 | 24608.621 | 65596778.473 | 0.825 | 0.547 | 1457.19 | 0.103 | 0.074 | 0.069 | 182.634 | 0.95 | 0.655 | 1682.347 | 0.102 | 0.07 | 180.985 | 40931630.14 | 96718.152 | 34849282.179 | 2271502.2 | 0.455 | 0.001 | 0.387 | 0.025 | 0.871 | 7978.7469 | 9191.932 | [19 empty] | IN | 1457.19 | 0.547 | 0.825 | 7978.7469 | [7 empty] | Kansas | KS |  |  | Indiana | Indiana | SERC Mississippi Valley | SERC Mississippi Valley
| #REF! | [10 empty] | 17 | KS | 20569.6 | 224582486.592 | 58456598.044 | 14484.647 | 3295.734 | 21282869.074 | 0.496 | 0.113 | 728.16 | 0.129 | 0.128 | 0.029 | 189.533 | 1.398 | 0.317 | 2054.463 | 0.129 | 0.029 | 190.177 | 16290683.67 | 59081.285 | 4368902.124 | 0 | 0.279 | 0.001 | 0.075 | 0 | 0.356 | 3841.8672 | 10839.6204 | [19 empty] | KS | 728.16 | 0.113 | 0.496 | 3841.8672 | [7 empty] | Kentucky | KY |  |  | Kansas | Kansas | SERC South | SERC South
Annual Results |  |  | Current |  | Comparison Cases | [6 empty] | 18 | KY | 21645.3 | 577480223.316 | 62417958.511 | 29920.167 | 34820.715 | 54147851.834 | 0.959 | 1.116 | 1735.009 | 0.104 | 0.09 | 0.121 | 187.531 | 1.028 | 1.189 | 1870.359 | 0.104 | 0.12 | 188.518 | 42805601.332 | 61135.461 | 14932901.161 | 91123.23 | 0.686 | 0.001 | 0.239 | 0.001 | 0.934 | 9251.8281 | 9975.3434 | [19 empty] | KY | 1735.009 | 1.116 | 0.959 | 9251.8281 | [7 empty] | Louisiana | LA |  |  | Kentucky | Kentucky | SERC Tennessee Valley | SERC Tennessee Valley
| Units |  | Home |  | Gas Alternative | 0 |  | 0 | 0 | #5 | #6 | 19 | LA | 28657.7 | 602670647.207 | 97434806.41 | 32219.461 | 9345.947 | 37093620.722 | 0.661 | 0.192 | 761.404 | 0.107 | 0.106 | 0.031 | 123.097 | 0.785 | 0.19 | 916.522 | 0.107 | 0.026 | 125.377 | 4833626.99 | 1032442.537 | 74064692.791 | 1822326.763 | 0.05 | 0.011 | 0.76 | 0.019 | 0.859 | 6185.3733 | 7371.8394 | [19 empty] | LA | 761.404 | 0.192 | 0.661 | 6185.3733 | [7 empty] | Massachusetts | MA |  |  | Louisiana | Louisiana | SERC Virginia/Carolina | SERC Virginia/Carolina
Energy Consumption | [11 empty] | 20 | MA | 14490 | 139819930.62 | 19663313.081 | 5834.687 | 2736.281 | 8085460.855 | 0.593 | 0.278 | 822.39 | 0.083 | 0.079 | 0.039 | 115.655 | 0.226 | 0.016 | 861.477 | 0.031 | 0.002 | 119.15 | 0 | 97476.179 | 14774025.57 | 934699.58 | 0 | 0.005 | 0.751 | 0.048 | 0.85 | 7110.7005 | 8845.8908 | [19 empty] | MA | 822.39 | 0.278 | 0.593 | 7110.7005 | [7 empty] | Maryland | MD |  |  | Massachusetts | Massachusetts | SPP North | SPP North
Electricity (generated at central power plant) |  |  | 125.4842 |  | 0 | 0 |  | 0 | 0 | 0 | 0 | 21 | MD | 13152.7 | 146699411.244 | 35987133.297 | 3131.686 | 2081.576 | 9357054.491 | 0.174 | 0.116 | 520.022 | 0.043 | 0.05 | 0.028 | 127.568 | 0.284 | 0.172 | 1045.885 | 0.035 | 0.021 | 129.169 | 1708970.438 | 64235.739 | 15329718.072 | 312893.72 | 0.047 | 0.002 | 0.426 | 0.009 | 0.493 | 4076.4406 | 8423.3432 | [19 empty] | MD | 520.022 | 0.116 | 0.174 | 4076.4406 | [7 empty] | Maine | ME |  |  | Maryland | Maryland | SPP South | SPP South
Natural Gas |  |  | 0 |  | 95.423 | 0 |  | 0 | 0 | 0 | 0 | 22 | ME | 5569 | 44334746.258 | 12512180.99 | 1957.95 | 1178.609 | 1950796.127 | 0.313 | 0.188 | 311.824 | 0.088 | 0.073 | 0.053 | 88.003 | 0.146 | 0.077 | 847.144 | 0.021 | 0.011 | 119.874 | 43205.056 | 67115.763 | 3975075.417 | 179005.538 | 0.003 | 0.005 | 0.318 | 0.014 | 0.457 | 3543.3268 | 10396.475 | [19 empty] | ME | 311.824 | 0.188 | 0.313 | 3543.3268 | [7 empty] | Michigan | MI |  |  | Maine | Maine | WECC California | WECC California
Propane | MMBtu/yr |  | 0 |  | 0 | 0 |  | 0 | 0 | 0 | 0 | 23 | MI | 33247.1 | 692305003.52 | 120648501.215 | 34100.196 | 26504.644 | 47847447.148 | 0.565 | 0.439 | 793.171 | 0.099 | 0.093 | 0.077 | 138.226 | 0.8 | 0.636 | 1181.814 | 0.097 | 0.077 | 142.903 | 23554514.599 | 1350492.007 | 54068082.072 | 1515185.71 | 0.195 | 0.011 | 0.448 | 0.013 | 0.684 | 5738.1981 | 8601.315 | [19 empty] | MI | 793.171 | 0.439 | 0.565 | 5738.1981 | [7 empty] | Minnesota | MN |  |  | Michigan | Michigan | WECC Northwest | WECC Northwest
Heating Oil |  |  | 0 |  | 0 | 0 |  | 0 | 0 | 0 | 0 | 24 | MN | 20346.1 | 262470921.305 | 57260118.977 | 14205.842 | 5342.329 | 21402253.182 | 0.496 | 0.187 | 747.545 | 0.108 | 0.106 | 0.041 | 163.083 | 0.881 | 0.282 | 1570.972 | 0.094 | 0.03 | 168.424 | 12793785.489 | 54263.7 | 13823605.906 | 254926.78 | 0.223 | 0.001 | 0.241 | 0.004 | 0.49 | 4583.8347 | 9747.6509 | [19 empty] | MN | 747.545 | 0.187 | 0.496 | 4583.8347 | [7 empty] | Missouri | MO |  |  | Minnesota | Minnesota | WECC Rockies | WECC Rockies
Total Energy Consumption |  |  | 125.4842 |  | 95.423 | 0 |  | 0 | 0 | 0 | 0 | 25 | MO | 23133.9 | 497548140.995 | 66705178.956 | 35312.682 | 72692.689 | 48165698.608 | 1.059 | 2.18 | 1444.137 | 0.142 | 0.092 | 0.292 | 193.612 | 1.418 | 2.919 | 1934.34 | 0.142 | 0.292 | 193.818 | 40348167.981 | 131722.498 | 9260975.351 | 0 | 0.605 | 0.002 | 0.139 | 0 | 0.747 | 7458.9132 | 10002.8042 | [19 empty] | MO | 1444.137 | 2.18 | 1.059 | 7458.9132 | [7 empty] | Mississippi | MS |  |  | Missouri | Missouri | WECC Southwest | WECC Southwest
CO2 Emissions | lb/year | [10 empty] | 26 | MS | 17031.6 | 474122406.181 | 72933440.201 | 13338.087 | 4498.003 | 30133709.322 | 0.366 | 0.123 | 826.335 | 0.056 | 0.061 | 0.019 | 127.114 | 0.431 | 0.095 | 1020.055 | 0.055 | 0.012 | 129.171 | 4036974.42 | 7060.381 | 55167572.317 | 0 | 0.055 | 0 | 0.756 | 0 | 0.83 | 6500.7547 | 8007.2545 | [19 empty] | MT | 1056.167 | 0.809 | 0.873 | 5192.3895 | [7 empty] | Montana | MT |  |  | Mississippi | Mississippi
Electricity |  |  | 18394.5128 |  | 0 | 0 |  | 0 | 0 | 0 | 0 | 27 | MT | 6890.3 | 139653250.256 | 26895758.013 | 11734.543 | 10875.186 | 14203204.304 | 0.873 | 0.809 | 1056.167 | 0.168 | 0.161 | 0.156 | 203.407 | 1.795 | 1.666 | 2175.868 | 0.168 | 0.156 | 203.721 | 11553038.6 | 490846.626 | 1001699.915 | 9622.534 | 0.43 | 0.018 | 0.037 | 0 | 0.486 | 5192.3895 | 10697.1297 | [19 empty] | NC | 623.958 | 0.166 | 0.386 | 4530.1237 | [7 empty] | North Carolina | NC |  |  | Montana | Montana
Natural Gas |  |  | 0 |  | 11226.2346 | 0 |  | 0 | 0 | 0 | 0 | 28 | NC | 39154.9 | 573109024.593 | 126510680.084 | 24398.718 | 10478.67 | 39468698.057 | 0.386 | 0.166 | 623.958 | 0.085 | 0.089 | 0.037 | 137.735 | 0.713 | 0.267 | 1194.496 | 0.084 | 0.032 | 141.303 | 14204598.86 | 84102.298 | 51784571.578 | 0 | 0.112 | 0.001 | 0.409 | 0 | 0.536 | 4530.1237 | 8673.8404 | [19 empty] | ND | 1288.364 | 1.603 | 1.326 | 6105.2491 | [7 empty] | North Dakota | ND |  |  | North Carolina | North Carolina
Propane |  |  | 0 |  | 0 | 0 |  | 0 | 0 | 0 | 0 | 29 | ND | 9875.2 | 256840548.582 | 42068807.125 | 27883.391 | 33709.341 | 27099969.919 | 1.326 | 1.603 | 1288.364 | 0.217 | 0.216 | 0.262 | 211.026 | 2.194 | 2.654 | 2132.674 | 0.217 | 0.263 | 211.093 | 22525075.525 | 53110.228 | 2833420.614 | 23420.764 | 0.535 | 0.001 | 0.067 | 0.001 | 0.605 | 6105.2491 | 10097.9074 | [19 empty] | NE | 1018.154 | 2.119 | 0.955 | 5065.0984 | [7 empty] | Nebraska | NE |  |  | North Dakota | North Dakota
Heating Oil |  |  | 0 |  | 0 | 0 |  | 0 | 0 | 0 | 0 | 30 | NE | 11356.2 | 199797644.559 | 39445955.006 | 18829.621 | 41789.504 | 20081034.174 | 0.955 | 2.119 | 1018.154 | 0.188 | 0.192 | 0.418 | 201.014 | 1.906 | 4.31 | 2071.345 | 0.186 | 0.42 | 201.778 | 17916482 | 35117.441 | 1410845.68 | 0 | 0.454 | 0.001 | 0.036 | 0 | 0.493 | 5065.0984 | 10318.823 | [19 empty] | NH | 272.854 | 0.053 | 0.134 | 2777.6828 | [7 empty] | New Hampshire | NH |  |  | Nebraska | Nebraska
Total CO2 Emissions |  |  | 18394.5128 |  | 11226.2346 | 0 |  | 0 | 0 | 0 | 0 | 31 | NH | 4732.4 | 46734509.858 | 16824998.889 | 1127.468 | 449.094 | 2295383.716 | 0.134 | 0.053 | 272.854 | 0.048 | 0.035 | 0.019 | 98.231 | 0.253 | 0.103 | 929.248 | 0.034 | 0.014 | 124.005 | 160140.27 | 67959.205 | 4225547.919 | 51090.385 | 0.01 | 0.004 | 0.251 | 0.003 | 0.314 | 2777.6828 | 10374.5239 | [19 empty] | NJ | 468.31 | 0.059 | 0.163 | 4020.1318 | [7 empty] | New Jersey | NJ |  |  | New Hampshire | New Hampshire
SO2 Emissions | lb/year | [10 empty] | 32 | NJ | 18289.3 | 258072545.266 | 64195046.033 | 5217.202 | 1890.376 | 15031580.67 | 0.163 | 0.059 | 468.31 | 0.04 | 0.038 | 0.015 | 116.491 | 0.194 | 0.006 | 837.909 | 0.027 | 0.001 | 117.965 | 0 | 42265.62 | 33045872.294 | 705532.535 | 0 | 0.001 | 0.515 | 0.011 | 0.537 | 4020.1318 | 7636.7125 | [19 empty] | NM | 770.214 | 0.105 | 0.394 | 5059.9407 | [7 empty] | New Mexico | NM |  |  | New Jersey | New Jersey
Electricity |  |  | 8.2107 |  | 0 | 0 |  | 0 | 0 | 0 | 0 | 33 | NM | 11346 | 198647495.941 | 39258858.763 | 7727.373 | 2068.81 | 15118858.605 | 0.394 | 0.105 | 770.214 | 0.078 | 0.075 | 0.021 | 152.218 | 0.675 | 0.192 | 1399.692 | 0.073 | 0.021 | 152.339 | 7371813.3 | 1411.085 | 14230764.755 | 0 | 0.188 | 0 | 0.362 | 0 | 0.551 | 5059.9407 | 9194.9452 | [19 empty] | NV | 642.37 | 0.137 | 0.479 | 4975.5868 | [7 empty] | Nevada | NV |  |  | New Mexico | New Mexico
Natural Gas |  |  | 0 |  | 0.056131 | 0 |  | 0 | 0 | 0 | 0 | 34 | NV | 16023.5 | 209782461.311 | 42162355.474 | 10091.103 | 2890.027 | 13541908.809 | 0.479 | 0.137 | 642.37 | 0.096 | 0.11 | 0.028 | 129.104 | 0.754 | 0.215 | 1009.955 | 0.097 | 0.028 | 129.279 | 2059635.61 | 7892.432 | 24599326.477 | 0 | 0.049 | 0 | 0.583 | 0 | 0.634 | 4975.5868 | 7866.7869 | [19 empty] | NY | 465.136 | 0.051 | 0.183 | 4042.2496 | [7 empty] | New York | NY |  |  | Nevada | Nevada
Propane |  |  | 0 |  | 0 | 0 |  | 0 | 0 | 0 | 0 | 35 | NY | 43557.9 | 499111591.09 | 123473720.157 | 11326.044 | 3166.167 | 28716017.307 | 0.183 | 0.051 | 465.136 | 0.045 | 0.044 | 0.013 | 115.069 | 0.272 | 0.026 | 933.792 | 0.034 | 0.003 | 117.777 | 0 | 412022.015 | 57947314.936 | 963374.621 | 0 | 0.003 | 0.469 | 0.008 | 0.494 | 4042.2496 | 8413.4993 | [19 empty] | OH | 1063.843 | 0.61 | 0.344 | 7054.5368 | [7 empty] | Ohio | OH |  |  | New York | New York
Heating Oil |  |  | 0 |  | 0 | 0 |  | 0 | 0 | 0 | 0 | 36 | OH | 33503.5 | 939107638.762 | 133121090.814 | 22890.447 | 40604.292 | 70809976.727 | 0.344 | 0.61 | 1063.843 | 0.049 | 0.036 | 0.086 | 150.803 | 0.403 | 0.725 | 1261.228 | 0.048 | 0.087 | 150.741 | 31363276.285 | 1049331.57 | 78692836.792 | 795657.932 | 0.236 | 0.008 | 0.591 | 0.006 | 0.843 | 7054.5368 | 8392.3001 | [19 empty] | OK | 647.207 | 0.221 | 0.469 | 5014.7713 | [7 empty] | Oklahoma | OK |  |  | Ohio | Ohio
Total SO2 Emissions |  |  | 8.2107 |  | 0.056131 | 0 |  | 0 | 0 | 0 | 0 | 37 | OK | 33980.4 | 445703422.718 | 88878115.88 | 20863.357 | 9813.302 | 28761252.735 | 0.469 | 0.221 | 647.207 | 0.094 | 0.102 | 0.044 | 129.06 | 0.829 | 0.378 | 1150.225 | 0.093 | 0.043 | 129.673 | 5061859.073 | 19727.441 | 44991794.848 | 18472.084 | 0.057 | 0 | 0.506 | 0 | 0.567 | 5014.7713 | 8897.7227 | [19 empty] | OR | 364.162 | 0.02 | 0.639 | 3221.8684 | [7 empty] | Oregon | OR |  |  | Oklahoma | Oklahoma
NOX Emissions | lb/year | [10 empty] | 38 | OR | 18220.9 | 198735474.184 | 61683300.013 | 19715.185 | 622.799 | 11231359.308 | 0.639 | 0.02 | 364.162 | 0.198 | 0.198 | 0.006 | 113.028 | 1.594 | 0.006 | 956.364 | 0.197 | 0.001 | 118.405 | 0 | 195.02 | 23384819.657 | 26841.729 | 0 | 0 | 0.379 | 0 | 0.395 | 3221.8684 | 8488.6679 | [19 empty] | PA | 645.773 | 0.229 | 0.205 | 5078.8733 | [7 empty] | Pennsylvania | PA |  |  | Oregon | Oregon
Electricity |  |  | 10.2814 |  | 0 | 0 |  | 0 | 0 | 0 | 0 | 39 | PA | 53762 | 1198169953.461 | 235912550.485 | 24158.066 | 26965.077 | 76172924.03 | 0.205 | 0.229 | 645.773 | 0.04 | 0.038 | 0.045 | 127.149 | 0.271 | 0.315 | 979.626 | 0.036 | 0.041 | 128.725 | 12834827.965 | 48121.495 | 139252157.19 | 1472335.62 | 0.054 | 0 | 0.59 | 0.006 | 0.658 | 5078.8733 | 7800.2077 | [19 empty] | RI | 839.136 | 0.013 | 0.372 | 7285.8975 | [7 empty] | Rhode Island | RI |  |  | Pennsylvania | Pennsylvania
Natural Gas |  |  | 0 |  | 11.7772 | 0 |  | 0 | 0 | 0 | 0 | 40 | RI | 2472.6 | 75893937.392 | 10416553.048 | 1939.322 | 65.276 | 4370451.442 | 0.372 | 0.013 | 839.136 | 0.051 | 0.052 | 0.002 | 115.173 | 0.405 | 0.005 | 912.802 | 0.053 | 0.001 | 118.916 | 0 | 30248.519 | 9545650.725 | 0 | 0 | 0.003 | 0.916 | 0 | 0.942 | 7285.8975 | 7925.5154 | [19 empty] | SC | 557.173 | 0.171 | 0.238 | 3647.4376 | [7 empty] | South Carolina | SC |  |  | Rhode Island | Rhode Island
Propane |  |  | 0 |  | 0 | 0 |  | 0 | 0 | 0 | 0 | 41 | SC | 26563.6 | 367856442.129 | 100853387.4 | 12004.016 | 8624.608 | 28096403.536 | 0.238 | 0.171 | 557.173 | 0.065 | 0.067 | 0.047 | 152.757 | 0.563 | 0.384 | 1444.126 | 0.062 | 0.042 | 158.667 | 15150420.791 | 96064.084 | 23691443.867 | 44685.38 | 0.15 | 0.001 | 0.235 | 0 | 0.404 | 3647.4376 | 9436.4231 | [19 empty] | SD | 334.032 | 0.076 | 0.25 | 2086.6437 | [7 empty] | South Dakota | SD |  |  | South Carolina | South Carolina
Heating Oil |  |  | 0 |  | 0 | 0 |  | 0 | 0 | 0 | 0 | 42 | SD | 7235.5 | 36320110.621 | 17405995.526 | 2173.568 | 660.095 | 2907080.468 | 0.25 | 0.076 | 334.032 | 0.12 | 0.119 | 0.036 | 160.081 | 1.169 | 0.355 | 1563.701 | 0.12 | 0.036 | 160.081 | 1562742.1 | 23041.409 | 2115780.251 | 0 | 0.09 | 0.001 | 0.122 | 0 | 0.214 | 2086.6437 | 9812.0991 | [19 empty] | TN | 657.267 | 0.213 | 0.237 | 3902.3024 | [7 empty] | Tennessee | TN |  |  | South Dakota | South Dakota
Total NOX Emissions |  |  | 10.2814 |  | 11.7772 | 0 |  | 0 | 0 | 0 | 0 | 43 | TN | 24375.1 | 303419648.075 | 77754006.807 | 9225.548 | 8285.442 | 25552566.613 | 0.237 | 0.213 | 657.267 | 0.061 | 0.058 | 0.055 | 168.431 | 0.555 | 0.524 | 1704.73 | 0.056 | 0.053 | 172.935 | 15792908.671 | 101670.945 | 14993149.636 | 10846.629 | 0.203 | 0.001 | 0.193 | 0 | 0.403 | 3902.3024 | 9819.8587 | [19 empty] | TX | 768.317 | 0.389 | 0.476 | 5376.1737 | [7 empty] | Texas | TX |  |  | Tennessee | Tennessee
Emissions Savings (relative to Reference Case) | [11 empty] | 44 | TX | 166741.2 | 2924846243.156 | 544038647.008 | 129439.519 | 105797.409 | 208997061.398 | 0.476 | 0.389 | 768.317 | 0.089 | 0.088 | 0.072 | 142.911 | 0.73 | 0.599 | 1186.826 | 0.088 | 0.073 | 143.634 | 70692781.82 | 232193.339 | 281027742.979 | 2329379.151 | 0.13 | 0 | 0.517 | 0.004 | 0.654 | 5376.1737 | 8255.6987 | [19 empty] | UT | 1413.019 | 0.275 | 1.282 | 8106.1424 | [7 empty] | Utah | UT |  |  | Texas | Texas
CO2 | lb/year |  | N/A |  | 7168.2781 | 0 |  | 0 | 0 | 0 | 0 | 45 | UT | 10132.4 | 265795869.924 | 32789440.038 | 21019.628 | 4515.844 | 23166056.111 | 1.282 | 0.275 | 1413.019 | 0.158 | 0.149 | 0.034 | 174.315 | 1.57 | 0.336 | 1730.799 | 0.159 | 0.034 | 175.023 | 14894151.646 | 28250.181 | 11834246.622 | 2746.502 | 0.454 | 0.001 | 0.361 | 0 | 0.819 | 8106.1424 | 9932.8057 | [19 empty] | VA | 536.851 | 0.071 | 0.175 | 4795.8483 | [7 empty] | Virginia | VA |  |  | Utah | Utah
[5 empty] | 38.97% | 0% |  | 0% | 0% | 0% | 0% | 46 | VA | 31740.2 | 436537790.471 | 91024103.437 | 7981.91 | 3211.614 | 24433203.526 | 0.175 | 0.071 | 536.851 | 0.037 | 0.039 | 0.015 | 111.941 | 0.214 | 0.044 | 897.954 | 0.029 | 0.006 | 120.294 | 1415026.912 | 134545.48 | 50604693.837 | 478300.499 | 0.016 | 0.001 | 0.556 | 0.005 | 0.615 | 4795.8483 | 8294.0624 | [19 empty] | VT | 42.981 | 0.039 | 0.168 | 2529.4296 | [7 empty] | Vermont | VT |  |  | Virginia | Virginia
SO2 |  |  | N/A |  | 8.1545 | 0 |  | 0 | 0 | 0 | 0 | 47 | VT | 906.1 | 6273488.11 | 2480198.747 | 208.497 | 48.197 | 53300.219 | 0.168 | 0.039 | 42.981 | 0.066 | 0.065 | 0.015 | 16.992 | 8.454 | 4.948 | 3308.132 | 0.416 | 0.243 | 162.59 | 0 | 2610.639 | 1263.702 | 0 | 0 | 0.001 | 0.001 | 0 | 0.164 | 2529.4296 | 1619240.0488 | [19 empty] | WA | 265.119 | 0.044 | 0.181 | 1995.3436 | [7 empty] | Washington | WA |  |  | Vermont | Vermont
[5 empty] | 99.32% | 0% |  | 0% | 0% | 0% | 0% | 48 | WA | 31522.3 | 205426913.136 | 102953150.197 | 9337.514 | 2247.686 | 13647438.613 | 0.181 | 0.044 | 265.119 | 0.091 | 0.09 | 0.022 | 132.869 | 0.665 | 0.106 | 1134.455 | 0.083 | 0.013 | 141.349 | 4162607.265 | 23717.441 | 19407850.618 | 306925.042 | 0.04 | 0 | 0.189 | 0.003 | 0.244 | 1995.3436 | 8594.8726 | [19 empty] | WI | 1156.996 | 0.144 | 0.508 | 7228.3968 | [7 empty] | Wisconsin | WI |  |  | Washington | Washington
NOX |  |  | N/A |  | -1.4957 | 0 |  | 0 | 0 | 0 | 0 | 49 | WI | 19253.9 | 452056004.704 | 62538903.174 | 15900.211 | 4517.793 | 36178632.494 | 0.508 | 0.144 | 1156.996 | 0.07 | 0.072 | 0.02 | 160.063 | 0.626 | 0.159 | 1539.845 | 0.067 | 0.017 | 163.751 | 21086690.443 | 91090.97 | 25621193.982 | 95460.042 | 0.337 | 0.001 | 0.41 | 0.002 | 0.766 | 7228.3968 | 9639.8645 | [19 empty] | WV | 1954.383 | 1.498 | 1.062 | 9840.3971 | [7 empty] | West Virginia | WV |  |  | Wisconsin | Wisconsin
[5 empty] | -14.55% | 0% |  | 0% | 0% | 0% | 0% | 50 | WV | 15699.4 | 514522719.533 | 52286784.268 | 27758.075 | 39162.372 | 51094198.799 | 1.062 | 1.498 | 1954.383 | 0.108 | 0.094 | 0.152 | 198.608 | 1.141 | 1.609 | 2099.531 | 0.108 | 0.152 | 198.624 | 44797569.29 | 162826.025 | 3679657.725 | 31967.937 | 0.857 | 0.003 | 0.07 | 0.001 | 0.931 | 9840.3971 | 10571.2216 | [19 empty] | WY | 1820.318 | 1.113 | 1.202 | 8881.9348 | [7 empty] | Wyoming | WY |  |  | West Virginia | West Virginia
Equivalent CO2 Emissions | [11 empty] | 51 | WY | 11105 | 383489535.842 | 43176351.213 | 25944.44 | 24027.186 | 39297340.12 | 1.202 | 1.113 | 1820.318 | 0.135 | 0.13 | 0.125 | 204.946 | 1.554 | 1.441 | 2354.401 | 0.135 | 0.125 | 204.808 | 30844003.17 | 43711.743 | 2129478.195 | 352365.76 | 0.714 | 0.001 | 0.049 | 0.008 | 0.773 | 8881.9348 | 11492.1967 | [31 empty] | ASCC Alaska Grid | ASCC Alaska Grid |  |  | Wyoming | Wyoming
Cars |  |  | N/A |  | 0.70685 | 0 |  | 0 | 0 | 0 | 0 | 52 | ASCC Alaska Grid | 2194 | 34476388.974 | 5096872.779 | 14153.801 | 789.811 | 2292658.457 | 5.554 | 0.31 | 899.633 | 0.821 | 0.914 | 0.046 | 132.999 | 6.631 | 0.367 | 1074.068 | 0.831 | 0.046 | 134.576 | 730681.46 | 459495.574 | 3080066.474 | 0 | 0.143 | 0.09 | 0.604 | 0 | 0.845 | 6764.224 | 8073.6354 | [19 empty] | US Average_Fossil | 1270.259 | 0.567 | 0.71 | 8665.4857 | [7 empty] | ASCC Miscellaneous | ASCC Miscellaneous
Homes |  |  | N/A |  | 0.67768 | 0 |  | 0 | 0 | 0 | 0 | 53 | ASCC Miscellaneous | 901.5 | 5457534.768 | 1582032.382 | 6438.18 | 560.168 | 411710.53 | 8.139 | 0.708 | 520.483 | 2.359 | 2.25 | 0.205 | 150.878 | 25.854 | 2.255 | 1656.666 | 2.353 | 0.205 | 150.748 | 0 | 389096.751 | 102340.629 | 0 | 0 | 0.246 | 0.065 | 0 | 0.311 | 3449.6985 | 11105.2496 | [19 empty] | AK_Fossil | 1134.697 | 0.563 | 8.631 | 8386.5183 | [7 empty] | WECC Southwest | WECC Southwest
$ amount |  |  | 2194.1483 |  | 1415.123 | [6 empty] | 54 | WECC Southwest | 54243.2 | 885385351.956 | 175554659.519 | 31618.223 | 9001.44 | 61769179.175 | 0.36 | 0.103 | 703.703 | 0.071 | 0.073 | 0.02 | 139.531 | 0.587 | 0.169 | 1173.527 | 0.07 | 0.02 | 140.494 | 19440366.67 | 34236.082 | 85450236.461 | 0 | 0.111 | 0 | 0.487 | 0 | 0.6 | 5043.36 | 8438.2817 | [19 empty] | AL_Fossil | 1232.689 | 0.057 | 0.331 | 8546.6504 | [7 empty] | WECC California | WECC California
[12 empty] | 55 | WECC California | 99264.3 | 818268630.176 | 220986983.331 | 36695.116 | 2159.791 | 47342486.547 | 0.332 | 0.02 | 428.464 | 0.09 | 0.092 | 0.005 | 115.714 | 0.603 | 0.024 | 931.576 | 0.08 | 0.003 | 123.822 | 4645646.376 | 84833.379 | 94784061.273 | 1483673.174 | 0.021 | 0 | 0.429 | 0.007 | 0.479 | 3702.7911 | 8101.8129 | [19 empty] | AR_Fossil | 1450.016 | 1.201 | 0.685 | 8939.3114 | [7 empty] | ERCOT All | ERCOT All
Assumptions and Data Sources | [11 empty] | 56 | ERCOT All | 145507.7 | 2441458265.322 | 477137386.101 | 105681.056 | 76095.39 | 175076531.801 | 0.443 | 0.319 | 733.862 | 0.087 | 0.086 | 0.062 | 143.42 | 0.713 | 0.512 | 1176.912 | 0.087 | 0.063 | 144.067 | 60420147.4 | 213046.005 | 236892782.761 | 1696010.173 | 0.127 | 0 | 0.496 | 0.004 | 0.629 | 5116.8874 | 8159.3545 | [19 empty] | AZ_Fossil | 1182.581 | 0.215 | 0.503 | 8386.1855 | [7 empty] | FRCC All | FRCC All
[12 empty] | 57 | FRCC All | 72773.8 | 1561123659.86 | 250055523.983 | 30262.334 | 15974.794 | 97804509.086 | 0.242 | 0.128 | 782.262 | 0.039 | 0.038 | 0.02 | 125.3 | 0.215 | 0.11 | 945.999 | 0.029 | 0.015 | 127.009 | 11373250.602 | 1197480.045 | 188752739.026 | 1459608.793 | 0.045 | 0.005 | 0.755 | 0.006 | 0.822 | 6243.1081 | 7698.4908 | [19 empty] | CA_Fossil | 873.41 | 0.007 | 0.523 | 8043.2808 | [7 empty] | HICC Miscellaneous | HICC Miscellaneous
Description | Value | Units |  |  | Source |  |  | Link |  |  |  | 58 | HICC Miscellaneous | 1099.2 | 19260745.5 | 2611612.997 | 9878.597 | 5862.033 | 1466905.376 | 7.565 | 4.489 | 1123.371 | 1.026 | 1.015 | 0.609 | 152.321 | 10.903 | 6.491 | 1617.308 | 1.064 | 0.633 | 157.759 | 0 | 1721735.651 | 0 | 0 | 0 | 0.659 | 0 | 0 | 0.707 | 7375.0382 | 11186.8192 | [19 empty] | CO_Fossil | 1732.334 | 0.559 | 0.86 | 10110.0441 | [7 empty] | HICC Oahu | HICC Oahu
Average gross (higher) heating value of natural gas | 1020 | Btu/scf |  |  | U.S. Environmental Protection Agency, AP 42, Fifth Edition, Volume I. Chapter 1: External Combustion Sources, Section 4. Natural Gas Combustion, Final Section, Section 1.4.1. |  |  | http://www.epa.gov/ttn/chief/ap42/ch01/final/c01s04.pdf |  |  |  | 59 | HICC Oahu | 2352 | 61965314.322 | 6547004.736 | 12792.988 | 14009.869 | 4876037.845 | 3.908 | 4.28 | 1489.548 | 0.413 | 0.403 | 0.452 | 157.38 | 4.389 | 4.971 | 1661.123 | 0.431 | 0.489 | 163.295 | 0 | 5437720.778 | 0 | 177774.96 | 0 | 0.831 | 0 | 0.027 | 0.883 | 9464.6815 | 11034.7006 | [19 empty] | CT_Fossil | 810.03 | 0.018 | 0.166 | 7424.2903 | [7 empty] | MRO East | MRO East
Natural Gas CO2 Emission Factor | 120000 | lb/106 scf |  |  | U.S. Environmental Protection Agency, AP 42, Fifth Edition, Volume I. Chapter 1: External Combustion Sources, Section 4. Natural Gas Combustion, Final Section. Table 1.4-2 |  |  | http://www.epa.gov/ttn/chief/ap42/ch01/final/c01s04.pdf |  |  |  | 60 | MRO East | 9637.9 | 215861791.514 | 24520967.706 | 12037.444 | 3392.311 | 17131736.788 | 0.982 | 0.277 | 1397.313 | 0.112 | 0.11 | 0.031 | 158.729 | 1.139 | 0.278 | 1664.682 | 0.11 | 0.027 | 160.515 | 9677002.226 | 73857.732 | 10519939.188 | 0 | 0.395 | 0.003 | 0.429 | 0 | 0.857 | 8803.1514 | 10648.9039 | [19 empty] | DC_Fossil | 758.145 | 0.021 | 2.658 | 16693.599 | [7 empty] | MRO West | MRO West
Natural Gas SO2 Emission Factor | 0.6 | lb/106 scf |  |  | U.S. Environmental Protection Agency, AP 42, Fifth Edition, Volume I. Chapter 1: External Combustion Sources, Section 4. Natural Gas Combustion, Final Section. Table 1.4-2 |  |  | http://www.epa.gov/ttn/chief/ap42/ch01/final/c01s04.pdf |  |  |  | 61 | MRO West | 77431.6 | 1175173096.497 | 240934538.663 | 85634.381 | 107898.244 | 110845559.8 | 0.711 | 0.896 | 920.13 | 0.146 | 0.143 | 0.184 | 188.646 | 1.411 | 1.822 | 1891.086 | 0.143 | 0.184 | 191.064 | 84747620.531 | 275003.197 | 31533282.089 | 373807.586 | 0.352 | 0.001 | 0.131 | 0.002 | 0.492 | 4877.5618 | 10050.2521 | [19 empty] | DE_Fossil | 984.537 | 0.098 | 0.316 | 6305.115 | [7 empty] | NPCC New England | NPCC New England
Natural Gas NOX Emission Factor | 125.8889 | lb/106 scf |  |  | U.S. Environmental Protection Agency, AP 42, Fifth Edition, Volume I. Chapter 1: External Combustion Sources, Section 4. Natural Gas Combustion, Background Document, Table 3.4-1. |  |  | http://www.epa.gov/ttn/chief/ap42/ch01/bgdocs/b01s04.pdf |  |  |  | 62 | NPCC New England | 39269.4 | 502359372.464 | 102716862.75 | 14961.041 | 5936.819 | 27696321.951 | 0.291 | 0.116 | 539.275 | 0.06 | 0.055 | 0.024 | 110.265 | 0.227 | 0.026 | 852.011 | 0.032 | 0.004 | 119.106 | 203345.326 | 389733.112 | 57465432.703 | 1594279.338 | 0.002 | 0.004 | 0.559 | 0.016 | 0.623 | 4890.7196 | 8421.3893 | [19 empty] | FL_Fossil | 949.637 | 0.107 | 0.232 | 7746.2677 | [7 empty] | WECC Northwest | WECC Northwest
Propane Heat Content | 91.5 | MMBtu/103 gal |  |  | U.S. Environmental Protection Agency, AP 42, Fifth Edition, Volume I. Chapter 1: External Combustion Sources, Section 5. Liquefied Petroleum Gas Combustion, Final Document, Table 1.5-1. |  |  | http://www.epa.gov/ttn/chief/ap42/ch01/final/c01s05.pdf |  |  |  | 63 | WECC Northwest | 80127.8 | 1070279319.821 | 269253053.412 | 76424.856 | 36116.134 | 85048260.979 | 0.568 | 0.268 | 631.735 | 0.143 | 0.139 | 0.067 | 158.927 | 1.309 | 0.611 | 1515.272 | 0.141 | 0.066 | 162.897 | 44073818.885 | 557911.309 | 66832940.434 | 698501.567 | 0.164 | 0.002 | 0.248 | 0.003 | 0.427 | 3974.9942 | 9542.1634 | [19 empty] | GA_Fossil | 1194.446 | 0.217 | 0.395 | 8768.8608 | [7 empty] | NPCC NYC/Westchester | NPCC NYC/Westchester
Propane CO2 Emission Factor | 12500 | lb/103 gal |  |  | U.S. Environmental Protection Agency, AP 42, Fifth Edition, Volume I. Chapter 1: External Combustion Sources, Section 5. Liquefied Petroleum Gas Combustion, Final Document, Table 1.5-1. |  |  | http://www.epa.gov/ttn/chief/ap42/ch01/final/c01s05.pdf |  |  |  | 64 | NPCC NYC/Westchester | 12789.9 | 252215160.571 | 34602268.097 | 4020.258 | 411.957 | 14956294.376 | 0.232 | 0.024 | 864.469 | 0.032 | 0.034 | 0.003 | 118.599 | 0.204 | 0.006 | 862.98 | 0.028 | 0.001 | 118.731 | 0 | 159815.32 | 33991490.675 | 248637.793 | 0 | 0.005 | 0.982 | 0.007 | 0.999 | 7288.9777 | 7331.848 | [19 empty] | HI_Fossil | 1650.194 | 5.35 | 6.014 | 11070.3964 | [7 empty] | NPCC Long Island | NPCC Long Island
Propane SO2 Emission Factor | 0.1 | lb/103 gal |  |  | U.S. Environmental Protection Agency, AP 42, Fifth Edition, Volume I. Chapter 1: External Combustion Sources, Section 5. Liquefied Petroleum Gas Combustion, Final Document, Table 1.5-1. |  |  | http://www.epa.gov/ttn/chief/ap42/ch01/final/c01s05.pdf |  |  |  | 65 | NPCC Long Island | 5832.8 | 98137990.312 | 9823461.808 | 4072.726 | 1624.36 | 5799143.141 | 0.829 | 0.331 | 1180.672 | 0.083 | 0.077 | 0.033 | 118.183 | 0.542 | 0.044 | 1117.979 | 0.058 | 0.005 | 119.788 | 0 | 148764.205 | 8563061.805 | 474533.331 | 0 | 0.015 | 0.872 | 0.048 | 0.975 | 9990.1636 | 10683.0124 | [19 empty] | IA_Fossil | 1641.065 | 1.352 | 1 | 9226.6263 | [7 empty] | NPCC Upstate NY | NPCC Upstate NY
Propane NOX Emission Factor | 13 | lb/103 gal |  |  | U.S. Environmental Protection Agency, AP 42, Fifth Edition, Volume I. Chapter 1: External Combustion Sources, Section 5. Liquefied Petroleum Gas Combustion, Final Document, Table 1.5-1. |  |  | http://www.epa.gov/ttn/chief/ap42/ch01/final/c01s05.pdf |  |  |  | 66 | NPCC Upstate NY | 26425.4 | 188491604.949 | 85283183.254 | 3545.102 | 1141.357 | 10323051.399 | 0.083 | 0.027 | 242.089 | 0.038 | 0.035 | 0.012 | 109.533 | 0.219 | 0.043 | 914.088 | 0.028 | 0.006 | 115.723 | 0 | 113096.457 | 21749608.456 | 269550.5 | 0 | 0.001 | 0.255 | 0.003 | 0.272 | 2210.1849 | 8516.6017 | [19 empty] | ID_Fossil | 981.775 | 0.005 | 0.226 | 8751.764 | [7 empty] | RFC East | RFC East
Heating Oil (No. 2) Heat Content | 140 | MMBtu/103 gal |  |  | U.S. Environmental Protection Agency, AP 42, Fifth Edition, Volume I. Chapter 1: External Combustion Sources, Section 3. Fuel Oil Combustion, Background Document. |  |  | http://www.epa.gov/ttn/chief/ap42/ch01/bgdocs/b01s03.pdf |  |  |  | 67 | RFC East | 76472.9 | 1346005571.159 | 284874108.51 | 28833.011 | 30183.773 | 85021258.145 | 0.202 | 0.212 | 596.904 | 0.043 | 0.042 | 0.045 | 126.331 | 0.27 | 0.298 | 981.029 | 0.035 | 0.039 | 128.12 | 13525528.086 | 161138.852 | 154199477.753 | 2056177.511 | 0.047 | 0.001 | 0.541 | 0.007 | 0.605 | 4724.9137 | 7920.3671 | [19 empty] | IL_Fossil | 1498.718 | 0.855 | 0.532 | 9057.4138 | [7 empty] | RFC Michigan | RFC Michigan
Heating Oil (No. 2) CO2 Emission Factor | 22300 | lb/103 gal |  |  | U.S. Environmental Protection Agency, AP 42, Fifth Edition, Volume I. Chapter 1: External Combustion Sources, Section 3. Fuel Oil Combustion, Background Document. Table 6. |  |  | http://www.epa.gov/ttn/chief/ap42/ch01/bgdocs/b01s03.pdf |  |  |  | 68 | RFC Michigan | 28925.4 | 630197074.314 | 91629481.603 | 23798.386 | 25854.172 | 44468548.656 | 0.519 | 0.564 | 970.617 | 0.076 | 0.07 | 0.082 | 141.126 | 0.62 | 0.704 | 1230.849 | 0.073 | 0.083 | 145.519 | 23554195.386 | 1339754.118 | 45647800.804 | 1500003.125 | 0.257 | 0.015 | 0.498 | 0.016 | 0.801 | 6877.6671 | 8747.6643 | [19 empty] | IN_Fossil | 1682.347 | 0.655 | 0.95 | 9191.932 | [7 empty] | RFC West | RFC West
Heating Oil (No. 2) SO2 Emission Factor | 142 | lb/103 gal |  |  | U.S. Environmental Protection Agency, AP 42, Fifth Edition, Volume I. Chapter 1: External Combustion Sources, Section 3. Fuel Oil Combustion, Final Document. Table 1.3-1 |  |  | http://www.epa.gov/ttn/chief/ap42/ch01/bgdocs/b01s03.pdf |  |  |  | 69 | RFC West | 141910.2 | 2944467945.423 | 524352082.167 | 110512.788 | 108122.615 | 238953647.793 | 0.422 | 0.412 | 911.424 | 0.075 | 0.061 | 0.073 | 162.307 | 0.651 | 0.649 | 1426.364 | 0.074 | 0.074 | 162.577 | 131181429.275 | 1329401.028 | 198423277.386 | 3871616.223 | 0.25 | 0.003 | 0.378 | 0.007 | 0.642 | 5615.4406 | 8794.5568 | [19 empty] | KS_Fossil | 2054.463 | 0.317 | 1.398 | 10839.6204 | [7 empty] | WECC Rockies | WECC Rockies
Heating Oil (No. 2) NOX Emission Factor | 24 | lb/103 gal |  |  | U.S. Environmental Protection Agency, AP 42, Fifth Edition, Volume I. Chapter 1: External Combustion Sources, Section 3. Fuel Oil Combustion, Background Document. Table 2. |  |  | http://www.epa.gov/ttn/chief/ap42/ch01/bgdocs/b01s03.pdf |  |  |  | 70 | WECC Rockies | 24805.7 | 403363462.427 | 67674810.481 | 17789.061 | 11143.956 | 35075879.989 | 0.526 | 0.329 | 1036.601 | 0.088 | 0.086 | 0.055 | 173.917 | 0.897 | 0.566 | 1783.758 | 0.088 | 0.055 | 174.636 | 21439207.65 | 47422.454 | 17841440.375 | 0 | 0.317 | 0.001 | 0.264 | 0 | 0.583 | 5960.3191 | 10256.3756 | [19 empty] | KY_Fossil | 1870.359 | 1.189 | 1.028 | 9975.3434 | [7 empty] | SPP North | SPP North
U.S. Transmission and Distribution Electricity Losses | 5.3% | Percent |  |  | U.S. Energy Information Administration, Frequently Asked Questions, "How much electricity is lost in transmission and distribution in the United States?" |  |  | http://www.eia.gov/tools/faqs/faq.cfm?id=105&t=3 |  |  |  | 71 | SPP North | 27920.2 | 348588597.307 | 73458953.049 | 16956.454 | 5045.176 | 31660769.923 | 0.462 | 0.137 | 861.999 | 0.097 | 0.095 | 0.029 | 181.651 | 1.007 | 0.299 | 1880.77 | 0.098 | 0.029 | 182.074 | 23239668.983 | 149995.786 | 10273827.391 | 0 | 0.316 | 0.002 | 0.14 | 0 | 0.459 | 4745.3521 | 10355.0932 | [19 empty] | LA_Fossil | 916.522 | 0.19 | 0.785 | 7371.8394 | [7 empty] | SPP South | SPP South
Metric Tons of CO2e per passenger vehicle per year | 4.6 | tonnes |  |  | U.S. Environmental Protection Agency, Greenhouse Gas Equivalencies Calculator, Calculations and References, Passenger Vehicles per Year |  |  | https://www.epa.gov/energy/ghg-equivalencies-calculator-calculations-and-references |  |  |  | 72 | SPP South | 58598.4 | 945309503.773 | 158074959.653 | 53225.996 | 52040.372 | 68923985.645 | 0.673 | 0.658 | 872.042 | 0.113 | 0.112 | 0.11 | 145.823 | 1.035 | 1.005 | 1380.006 | 0.11 | 0.107 | 147.15 | 25682670.022 | 850341.879 | 72817309.207 | 283095.52 | 0.162 | 0.005 | 0.461 | 0.002 | 0.643 | 5980.1344 | 9487.876 | [19 empty] | MA_Fossil | 861.477 | 0.016 | 0.226 | 8845.8908 | [7 empty] | SERC Mississippi Valley | SERC Mississippi Valley
Metric Tons of CO2 per home electricity usage per year | 4.798 | tonnes |  |  | U.S. Environmental Protection Agency, Greenhouse Gas Equivalencies Calculator, Calculations and References, Home Electricity Use |  |  | https://www.epa.gov/energy/ghg-equivalencies-calculator-calculations-and-references |  |  |  | 73 | SERC Mississippi Valley | 48030.5 | 998065840.558 | 176359169.826 | 43011.014 | 30918.967 | 65228228.092 | 0.488 | 0.351 | 739.72 | 0.086 | 0.089 | 0.062 | 130.709 | 0.645 | 0.452 | 1002.079 | 0.085 | 0.06 | 132.593 | 14512733.6 | 261575.28 | 115002121.842 | 2197986.679 | 0.082 | 0.001 | 0.652 | 0.012 | 0.758 | 5659.2795 | 7562.5705 | [19 empty] | MD_Fossil | 1045.885 | 0.172 | 0.284 | 8423.3432 | [7 empty] | SERC Midwest | SERC Midwest
U.S. Emissions Data (CO2, SO2, NOX) | --- | --- |  |  | eGRID2023 (2021 data) |  |  | https://www.epa.gov/energy/emissions-generation-resource-integrated-database-egrid |  |  |  | 74 | SERC Midwest | 31516.4 | 688224944.11 | 105391939.282 | 41447.965 | 86208.355 | 65334512.753 | 0.787 | 1.636 | 1239.839 | 0.12 | 0.083 | 0.251 | 189.864 | 1.149 | 2.39 | 1811.875 | 0.121 | 0.251 | 190.173 | 53815391.505 | 62107.994 | 17851869.355 | 68113.898 | 0.511 | 0.001 | 0.169 | 0.001 | 0.683 | 6530.1478 | 9585.6417 | [19 empty] | ME_Fossil | 847.144 | 0.077 | 0.146 | 10396.475 | [7 empty] | SERC South | SERC South
Canada Emissions Data (CO2) | --- | --- |  |  | Canada's Official Greenhouse Gas Inventory, 4/14/22 |  |  | https://data.ec.gc.ca/data/substances/monitor/canada-s-official-greenhouse-gas-inventory/C-Tables-Electricity-Canada-Provinces-Territories/EN_Electricity_Can_Prov_Terr.xlsx |  |  |  | 75 | SERC South | 73016.5 | 1563781148.986 | 256144699.488 | 44434.866 | 20764.974 | 107879089.335 | 0.347 | 0.162 | 842.329 | 0.057 | 0.052 | 0.027 | 137.972 | 0.438 | 0.121 | 1203.389 | 0.052 | 0.015 | 144.05 | 37243401.545 | 266599.253 | 142008879.062 | 90945.407 | 0.145 | 0.001 | 0.554 | 0 | 0.737 | 6105.0693 | 8706.5457 | [19 empty] | MI_Fossil | 1181.814 | 0.636 | 0.8 | 8601.315 | [7 empty] | SERC Tennessee Valley | SERC Tennessee Valley
Canada Emissions Data (SO2, NOX) | --- | --- |  |  | National Pollutant Release Inventory (NPRI) Downloadable Datasets, 2011 Air Pollutant Emission Summaries and Trends. 2011 Emissions from Electric Power Generation (Utilities) |  |  | http://www.ec.gc.ca/inrp-npri/default.asp?lang=en&n=0EC58C98-#Emission_Summaries |  |  |  | 76 | SERC Tennessee Valley | 59035.5 | 1117324874.127 | 209324307.73 | 40143.699 | 44668.688 | 93994898.715 | 0.384 | 0.427 | 898.079 | 0.072 | 0.065 | 0.08 | 168.25 | 0.645 | 0.717 | 1558.384 | 0.071 | 0.078 | 170.383 | 58936646.203 | 150251.513 | 62365849.763 | 101969.859 | 0.282 | 0.001 | 0.298 | 0 | 0.587 | 5337.7694 | 9191.9499 | [19 empty] | MN_Fossil | 1570.972 | 0.282 | 0.881 | 9747.6509 | [7 empty] | SERC Virginia/Carolina | SERC Virginia/Carolina
[12 empty] | 77 | SERC Virginia/Carolina | 96953.9 | 1400412212.522 | 319478860.928 | 44977.083 | 24261.313 | 94792347.165 | 0.282 | 0.152 | 593.419 | 0.064 | 0.067 | 0.035 | 135.378 | 0.51 | 0.243 | 1177.409 | 0.061 | 0.029 | 141.488 | 33607489.833 | 306042.272 | 125405483.38 | 522985.879 | 0.105 | 0.001 | 0.393 | 0.002 | 0.521 | 4383.4268 | 8761.228 | [19 empty] | MO_Fossil | 1934.34 | 2.919 | 1.418 | 10002.8042 | [7 empty] | Alaska Systems Coordinating Council | Alaska Systems Coordinating Council
Calculations | [11 empty] | 78 | Alaska | 3095.5 | 39933923.742 | 6678905.161 | 20591.981 | 1349.979 | 2704368.987 | 6.166 | 0.404 | 809.824 | 1.031 | 1.107 | 0.068 | 135.442 | 8.631 | 0.563 | 1134.697 | 1.041 | 0.068 | 136.805 | 730681.46 | 848592.325 | 3182407.103 | 0 | 0.109 | 0.127 | 0.476 | 0 | 0.719 | 5979.1123 | 8386.5183 | [19 empty] | MS_Fossil | 1020.055 | 0.095 | 0.431 | 8007.2545 | [7 empty] | Florida Reliability Coordinating Council | Florida Reliability Coordinating Council
[9 empty] | 560253.6998 |  |  | 79 | Hawaii | 3451.2 | 81226059.822 | 9158617.733 | 22671.585 | 19871.902 | 6342943.221 | 4.951 | 4.339 | 1385.131 | 0.558 | 0.545 | 0.489 | 156.18 | 6.014 | 5.35 | 1650.194 | 0.59 | 0.525 | 161.906 | 0 | 7159456.429 | 0 | 177774.96 | 0 | 0.782 | 0 | 0.019 | 0.833 | 8868.8121 | 11070.3964 | [19 empty] | MT_Fossil | 2175.868 | 1.666 | 1.795 | 10697.1297 | [7 empty] | Hawaiian Islands Coordinating Council | Hawaiian Islands Coordinating Council
Description | Value | Units | [9 empty] | 80 | Midwest Reliability Organization | 165769.9 | 2370771587.51 | 470517339.44 | 149368.346 | 151587.223 | 201590347.219 | 0.635 | 0.644 | 856.888 | 0.126 | 0.124 | 0.128 | 170.063 | 1.206 | 1.239 | 1676.509 | 0.123 | 0.127 | 171.582 | 127688066.313 | 502523.953 | 111308390.157 | 640889.685 | 0.271 | 0.001 | 0.237 | 0.001 | 0.516 | 5038.6487 | 9872.4614 | [19 empty] | NC_Fossil | 1194.496 | 0.267 | 0.713 | 8673.8404 | [7 empty] | Midwest Reliability Organization | Midwest Reliability Organization
User Input | US Average | [10 empty] | 81 | Northeast Power Coordinating Council | 82817.8 | 1001469468.554 | 226148074.907 | 26284.69 | 9102.769 | 56412217.172 | 0.232 | 0.081 | 498.896 | 0.052 | 0.05 | 0.018 | 112.659 | 0.25 | 0.026 | 893.507 | 0.033 | 0.003 | 118.404 | 203345.326 | 801636.127 | 115359502.639 | 2557653.959 | 0.001 | 0.004 | 0.51 | 0.011 | 0.552 | 4428.3794 | 8421.2198 | [19 empty] | ND_Fossil | 2132.674 | 2.654 | 2.194 | 10097.9074 | [7 empty] | No NERC region | No NERC region
User Input | eGrid Subregions Average Fossil | [10 empty] | 82 | Reliability First Corporation | 250781.4 | 5006388437.748 | 909114739.108 | 166600.583 | 166349.087 | 375109100.727 | 0.367 | 0.366 | 825.218 | 0.067 | 0.057 | 0.066 | 149.852 | 0.538 | 0.55 | 1269.822 | 0.064 | 0.066 | 151.297 | 171753438.83 | 2873619.122 | 405714769.892 | 7457143.862 | 0.189 | 0.003 | 0.446 | 0.008 | 0.653 | 5506.8829 | 8517.1779 | [19 empty] | NE_Fossil | 2071.345 | 4.31 | 1.906 | 10318.823 | [7 empty] | Northeast Power Coordinating Council | Northeast Power Coordinating Council
Electricity Consumption (kWh/yr) | 14480.9151 | kWh |  |  | 0 | 0 |  | 0 | 0 | 0 | 0 | 83 | SERC Reliability Corporation | 385791.2 | 7482938945.647 | 1333721076.042 | 252320.021 | 229681.812 | 534347899.91 | 0.378 | 0.344 | 801.289 | 0.067 | 0.062 | 0.061 | 142.818 | 0.527 | 0.471 | 1207.957 | 0.064 | 0.057 | 146.701 | 209361939.617 | 3031712.1 | 668362826.034 | 4457623.936 | 0.157 | 0.002 | 0.501 | 0.003 | 0.681 | 5610.5726 | 8453.2532 | [19 empty] | NH_Fossil | 929.248 | 0.103 | 0.253 | 10374.5239 | [7 empty] | Reliability First Corporation | Reliability First Corporation
Natural Gas Consumption (MMBtu/yr) | 0 | MMBtu |  |  | 95.423 | 0 |  | 0 | 0 | 0 | 0 | 84 | Texas Regional Entity | 144275.6 | 2410651892.845 | 472122306.101 | 105048.878 | 76086.145 | 173245756.196 | 0.445 | 0.322 | 733.902 | 0.087 | 0.086 | 0.063 | 143.734 | 0.719 | 0.519 | 1181.206 | 0.088 | 0.063 | 144.393 | 60420147.4 | 213046.005 | 232718819.761 | 1696010.173 | 0.128 | 0 | 0.493 | 0.004 | 0.627 | 5105.9903 | 8170.3713 | [19 empty] | NJ_Fossil | 837.909 | 0.006 | 0.194 | 7636.7125 | [7 empty] | SERC Reliability Corporation | SERC Reliability Corporation
Annual Propane Consumption (gal) | 0 | gal |  |  | 0 | 0 |  | 0 | 0 | 0 | 0 | 85 | Western Electricity Coordinating Council | 261053.5 | 3322275085.844 | 746008725.743 | 170460.342 | 66157.922 | 244420920.03 | 0.457 | 0.177 | 655.276 | 0.103 | 0.1 | 0.04 | 147.141 | 0.869 | 0.346 | 1323.469 | 0.099 | 0.04 | 151.431 | 101892622.618 | 749869.965 | 264908602.706 | 2182174.741 | 0.137 | 0.001 | 0.355 | 0.003 | 0.507 | 4453.3998 | 8985.5995 | [19 empty] | NM_Fossil | 1399.692 | 0.192 | 0.675 | 9194.9452 | [7 empty] | Southwest Power Pool | Southwest Power Pool
Annual Heating Oil Consumption (gal) | 0 | gal |  |  | 0 | 0 |  | 0 | 0 | 0 | 0 | [51 empty] | NV_Fossil | 1009.955 | 0.215 | 0.754 | 7866.7869 | [7 empty] | Texas Regional Entity | Texas Regional Entity
[63 empty] | NY_Fossil | 933.792 | 0.026 | 0.272 | 8413.4993 | [7 empty] | Western Electricity Coordinating Council | Western Electricity Coordinating Council
[63 empty] | OH_Fossil | 1261.228 | 0.725 | 0.403 | 8392.3001 | [7 empty] | Canada Average | Canada Average
State Abbrev | US Average | --- | [60 empty] | OK_Fossil | 1150.225 | 0.378 | 0.829 | 8897.7227 | [7 empty] | Alberta | Alberta
U.S. State Selected? | Yes | Y/N |  | *this will always be no, but the emissions are always based on eGrid subregion | [58 empty] | OR_Fossil | 956.364 | 0.006 | 1.594 | 8488.6679 | [7 empty] | British Columbia | British Columbia
U.S. Fossil Emissions Profile? | Yes | Y/N |  | *this will always be no and is likely not necessary | [58 empty] | PA_Fossil | 979.626 | 0.315 | 0.271 | 7800.2077 | [7 empty] | Manitoba | Manitoba
Heat Rate | 8665.4857 | Btu/kWh | [60 empty] | RI_Fossil | 912.802 | 0.005 | 0.405 | 7925.5154 | [7 empty] | New Brunswick | New Brunswick
Electricity CO2 Emission Rate | 1270.259 | lb/MWh | [60 empty] | SC_Fossil | 1444.126 | 0.384 | 0.563 | 9436.4231 | [7 empty] | Newfoundland | Newfoundland
Electricity SO2 Emission Rate | 0.567 | lb/MWh | [60 empty] | SD_Fossil | 1563.701 | 0.355 | 1.169 | 9812.0991 | [7 empty] | Nova Scotia | Nova Scotia
Electricity NOX Emission Rate | 0.71 | lb/MWh | [60 empty] | TN_Fossil | 1704.73 | 0.524 | 0.555 | 9819.8587 | [7 empty] | Ontario | Ontario
Natural Gas CO2 Emission Rate | 117.6471 | lb/MMBtu | [60 empty] | TX_Fossil | 1186.826 | 0.599 | 0.73 | 8255.6987 | [7 empty] | Prince Edward Island | Prince Edward Island
Natural Gas SO2 Emission Rate | 0.00058824 | lb/MMBtu | [60 empty] | UT_Fossil | 1730.799 | 0.336 | 1.57 | 9932.8057 | [7 empty] | Quebec | Quebec
Natural Gas NOX Emission Rate | 0.12342 | lb/MMBtu | [60 empty] | VA_Fossil | 897.954 | 0.044 | 0.214 | 8294.0624 | [7 empty] | Saskatchewan | Saskatchewan
Propane CO2 Emission Rate | 12500 | lb/103 gal | [60 empty] | VT_Fossil | 3308.132 | 4.948 | 8.454 | 1619240.0488
Propane SO2 Emission Rate | 0.1 | lb/103 gal | [60 empty] | WA_Fossil | 1134.455 | 0.106 | 0.665 | 8594.8726
Propane NOX Emission Rate | 13 | lb/103 gal | [60 empty] | WI_Fossil | 1539.845 | 0.159 | 0.626 | 9639.8645
Heating Oil CO2 Emission Rate | 22300 | lb/103 gal | [60 empty] | WV_Fossil | 2099.531 | 1.609 | 1.141 | 10571.2216
Heating Oil SO2 Emission Rate | 142 | lb/103 gal | [60 empty] | WY_Fossil | 2354.401 | 1.441 | 1.554 | 11492.1967
Heating Oil NOX Emission Rate | 24 | lb/103 gal
Electricity Consumption | 125.4842 | MMBtu |  |  | 0 | 0 |  | 0 | 0 | 0 | 0 | [51 empty] | ASCC Alaska Grid | 899.633 | 0.821 | 0.914 | 6764.224
Electricity CO2 Emissions | 18394.5128 | lb |  |  | 0 | 0 |  | 0 | 0 | 0 | 0 | [51 empty] | ASCC Miscellaneous | 520.483 | 2.359 | 2.25 | 3449.6985
Electricity SO2 Emissions | 8.2107 | lb |  |  | 0 | 0 |  | 0 | 0 | 0 | 0 | [51 empty] | WECC Southwest | 703.703 | 0.071 | 0.073 | 5043.36
Electricity NOX Emissions | 10.2814 | lb |  |  | 0 | 0 |  | 0 | 0 | 0 | 0 | [51 empty] | WECC California | 428.464 | 0.09 | 0.092 | 3702.7911
Annual Natural Gas Consumption (MMBtu) | 0 | MMBtu |  |  | 95.423 | 0 |  | 0 | 0 | 0 | 0 | [51 empty] | ERCOT All | 733.862 | 0.087 | 0.086 | 5116.8874
Natural Gas CO2 Emissions | 0 | lb |  |  | 11226.2346 | 0 |  | 0 | 0 | 0 | 0 | [51 empty] | FRCC All | 782.262 | 0.039 | 0.038 | 6243.1081
Natural Gas SO2 Emissions | 0 | lb |  |  | 0.056131 | 0 |  | 0 | 0 | 0 | 0 | [51 empty] | HICC Miscellaneous | 1123.371 | 1.026 | 1.015 | 7375.0382
Natural Gas NOX Emissions | 0 | lb |  |  | 11.7772 | 0 |  | 0 | 0 | 0 | 0 | [51 empty] | HICC Oahu | 1489.548 | 0.413 | 0.403 | 9464.6815
Propane Consumption | 0 | MMBtu |  |  | 0 | 0 |  | 0 | 0 | 0 | 0 | [51 empty] | MRO East | 1397.313 | 0.112 | 0.11 | 8803.1514
Propane CO2 Emissions | 0 | lb |  |  | 0 | 0 |  | 0 | 0 | 0 | 0 | [51 empty] | MRO West | 920.13 | 0.146 | 0.143 | 4877.5618
Propane SO2 Emissions | 0 | lb |  |  | 0 | 0 |  | 0 | 0 | 0 | 0 | [51 empty] | NPCC New England | 539.275 | 0.06 | 0.055 | 4890.7196
Propane NOX Emissions | 0 | lb |  |  | 0 | 0 |  | 0 | 0 | 0 | 0 | [51 empty] | WECC Northwest | 631.735 | 0.143 | 0.139 | 3974.9942
Heating Oil Consumption | 0 | MMBtu |  |  | 0 | 0 |  | 0 | 0 | 0 | 0 | [51 empty] | NPCC NYC/Westchester | 864.469 | 0.032 | 0.034 | 7288.9777
Heating Oil CO2 Emissions | 0 | lb |  |  | 0 | 0 |  | 0 | 0 | 0 | 0 | [50 empty] | *NPCC Long Isalnd has no cities in the lists tab | NPCC Long Island | 1180.672 | 0.083 | 0.077 | 9990.1636
Heating Oil SO2 Emissions | 0 | lb |  |  | 0 | 0 |  | 0 | 0 | 0 | 0 | [51 empty] | NPCC Upstate NY | 242.089 | 0.038 | 0.035 | 2210.1849
Heating Oil NOX Emissions | 0 | lb |  |  | 0 | 0 |  | 0 | 0 | 0 | 0 | [51 empty] | RFC East | 596.904 | 0.043 | 0.042 | 4724.9137
Total CO2 Emissions | 18394.5128 | lb |  |  | 11226.2346 | 0 |  | 0 | 0 | 0 | 0 | [51 empty] | RFC Michigan | 970.617 | 0.076 | 0.07 | 6877.6671
Total SO2 Emissions | 8.2107 | lb |  |  | 0.056131 | 0 |  | 0 | 0 | 0 | 0 | [51 empty] | RFC West | 911.424 | 0.075 | 0.061 | 5615.4406
Total NOX Emissions | 10.2814 | lb |  |  | 11.7772 | 0 |  | 0 | 0 | 0 | 0 | [51 empty] | WECC Rockies | 1036.601 | 0.088 | 0.086 | 5960.3191
CO2 Emission Savings | 0 | lb |  |  | 7168.2781 | [57 empty] | SPP North | 861.999 | 0.097 | 0.095 | 4745.3521
SO2 Emission Savings | 0 | lb |  |  | 8.1545 | [57 empty] | SPP South | 872.042 | 0.113 | 0.112 | 5980.1344
NOX Emission Savings | 0 | lb |  |  | -1.4957 | [57 empty] | SERC Mississippi Valley | 739.72 | 0.086 | 0.089 | 5659.2795
CO2 Emissions Delta | 0 | metric tons |  |  | 3.2515 | 0 |  | 0 | 0 | 0 | 0 | [51 empty] | SERC Midwest | 1239.839 | 0.12 | 0.083 | 6530.1478
Cars off Highway (CO2 Equivalent) | 0 | cars |  |  | 0.70685 | 0 |  | 0 | 0 | 0 | 0 | [51 empty] | SERC South | 842.329 | 0.057 | 0.052 | 6105.0693
Home Electricity Usage (CO2 Equivalent) | 0 | homes |  |  | 0.67768 | 0 |  | 0 | 0 | 0 | 0 | [51 empty] | SERC Tennessee Valley | 898.079 | 0.072 | 0.065 | 5337.7694
[63 empty] | SERC Virginia/Carolina | 593.419 | 0.064 | 0.067 | 4383.4268
[63 empty] | Alaska Systems Coordinating Council | 809.824 | 1.031 | 1.107 | 5979.1123
[63 empty] | Hawaiian Islands Coordinating Council | 1385.131 | 0.558 | 0.545 | 8868.8121
[63 empty] | Midwest Reliability Organization | 856.888 | 0.126 | 0.124 | 5038.6487
[63 empty] | Northeast Power Coordinating Council | 498.896 | 0.052 | 0.05 | 4428.3794
[63 empty] | Reliability First Corporation | 825.218 | 0.067 | 0.057 | 5506.8829
[63 empty] | SERC Reliability Corporation | 801.289 | 0.067 | 0.062 | 5610.5726
[63 empty] | Texas Regional Entity | 733.902 | 0.087 | 0.086 | 5105.9903
[63 empty] | Western Electricity Coordinating Council | 655.276 | 0.103 | 0.1 | 4453.3998
[63 empty] | ASCC Alaska Grid_Fossil | 1074.068 | 0.367 | 6.631 | 8073.6354
[63 empty] | ASCC Miscellaneous_Fossil | 1656.666 | 2.255 | 25.854 | 11105.2496
[63 empty] | WECC Southwest_Fossil | 1173.527 | 0.169 | 0.587 | 8438.2817
[63 empty] | WECC California_Fossil | 931.576 | 0.024 | 0.603 | 8101.8129
[63 empty] | ERCOT All_Fossil | 1176.912 | 0.512 | 0.713 | 8159.3545
[63 empty] | FRCC All_Fossil | 945.999 | 0.11 | 0.215 | 7698.4908
[63 empty] | HICC Miscellaneous_Fossil | 1617.308 | 6.491 | 10.903 | 11186.8192
[63 empty] | HICC Oahu_Fossil | 1661.123 | 4.971 | 4.389 | 11034.7006
[63 empty] | MRO East_Fossil | 1664.682 | 0.278 | 1.139 | 10648.9039
[63 empty] | MRO West_Fossil | 1891.086 | 1.822 | 1.411 | 10050.2521
[63 empty] | NPCC New England_Fossil | 852.011 | 0.026 | 0.227 | 8421.3893
[63 empty] | WECC Northwest_Fossil | 1515.272 | 0.611 | 1.309 | 9542.1634
[63 empty] | NPCC NYC/Westchester_Fossil | 862.98 | 0.006 | 0.204 | 7331.848
[63 empty] | NPCC Long Island_Fossil | 1117.979 | 0.044 | 0.542 | 10683.0124
[63 empty] | NPCC Upstate NY_Fossil | 914.088 | 0.043 | 0.219 | 8516.6017
[63 empty] | RFC East_Fossil | 981.029 | 0.298 | 0.27 | 7920.3671
[63 empty] | RFC Michigan_Fossil | 1230.849 | 0.704 | 0.62 | 8747.6643
[63 empty] | RFC West_Fossil | 1426.364 | 0.649 | 0.651 | 8794.5568
[63 empty] | WECC Rockies_Fossil | 1783.758 | 0.566 | 0.897 | 10256.3756
[63 empty] | SPP North_Fossil | 1880.77 | 0.299 | 1.007 | 10355.0932
[63 empty] | SPP South_Fossil | 1380.006 | 1.005 | 1.035 | 9487.876
[63 empty] | SERC Mississippi Valley_Fossil | 1002.079 | 0.452 | 0.645 | 7562.5705
[63 empty] | SERC Midwest_Fossil | 1811.875 | 2.39 | 1.149 | 9585.6417
[63 empty] | SERC South_Fossil | 1203.389 | 0.121 | 0.438 | 8706.5457
|  | Map of NERC Regions | [60 empty] | SERC Tennessee Valley_Fossil | 1558.384 | 0.717 | 0.645 | 9191.9499
[63 empty] | SERC Virginia/Carolina_Fossil | 1177.409 | 0.243 | 0.51 | 8761.228
[63 empty] | Alaska Systems Coordinating Council_Fossil | 1134.697 | 0.563 | 8.631 | 8386.5183
[63 empty] | Hawaiian Islands Coordinating Council_Fossil | 1650.194 | 5.35 | 6.014 | 11070.3964
[63 empty] | Midwest Reliability Organization_Fossil | 1676.509 | 1.239 | 1.206 | 9872.4614
[63 empty] | Northeast Power Coordinating Council_Fossil | 893.507 | 0.026 | 0.25 | 8421.2198
[63 empty] | Reliability First Corporation_Fossil | 1269.822 | 0.55 | 0.538 | 8517.1779
[63 empty] | SERC Reliability Corporation_Fossil | 1207.957 | 0.471 | 0.527 | 8453.2532
[63 empty] | Texas Regional Entity_Fossil | 1181.206 | 0.519 | 0.719 | 8170.3713
[63 empty] | Western Electricity Coordinating Council_Fossil | 1323.469 | 0.346 | 0.869 | 8985.5995
[63 empty] | Canada Average | 220.4624 | 1.1415 | 0.71692 | 3634
[63 empty] | Alberta | 1410.56 | 3.9073 | 2.8677 | 12388
[63 empty] | British Columbia | 30.8647 | 0.0054315 | 0.081796 | 437
[63 empty] | Manitoba | 2.866 | 0.041752 | 0.027767 | 300
[63 empty] | New Brunswick | 1237 | 0.95782 | 1.3789 | 7582
[63 empty] | Newfoundland | 37.4786 | 0.16351 | 0.17453 | 365
[63 empty] | Nova Scotia | 1582.9 | 12.5771 | 3.5649 | 7980
[63 empty] | Ontario | 876 | 0.17477 | 0.27723 | 7582
[63 empty] | Prince Edward Island | 4.4092 | 0.29408 | 0.12027 | 7864
[63 empty] | Quebec | 2.6455 | 0.020215 | 0.10307 | 101
[63 empty] | Saskatchewan | 1388.9134 | 9.7426 | 3.9009 | 5711
[64 empty] | CO2 Emission Rate (lb/MWh) | SO2 Emission Rate (lb/MWh) | NOX Emission Rate (lb/MWh) | Annual Heat Rate (Btu/kWh)
**Ontario #'s replaced to include Marginal Power Mix as provided by Enbridge Gas on 8/14/16, then updated NB and NS per Enbridge on 9/13/16
[63 empty] | Orig Ontario All source | 216.1 |  |  | 2686
[63 empty] | Orig New Brunswick | 976.6 |  |  | 2720
[63 empty] | Nova Scotia | 1582.9 (no change) |  |  | Changed
[63 empty] | Alberta | 1629.2 |  |  | 10177
[63 empty] | Orig formulas >>>> (alberta example) | 0 | 0 | 0 | 0
…for other provinces
** update cels F25 and E26 for notes on marginal mix
Note on C98: [Threaded comment] Your version of Excel allows you to read this threaded comment; however, any edits to it will get removed if the file is opened in a newer version of Excel. Learn more: https://go.microsoft.com/fwlink/?linkid=870924 Comment: Now eGrid subregion or Canadian Province

## Profiles
Displaced Electricity
| US | State/Province | *need to keep for HSPF and heating load

## Methodology
Residential Energy Cost & Emissions Tool – 2025 Methodology
Old tool: | https://esc.energydepot.com/user-information/home
The Carbon Calculator utilizes industry standard and accepted practices, calculations, and factors to calculate the difference in NOx, SOx and CO2 for a standard home using natural gas for space heat, water heat, cooking, and clothes drying versus comparable electric, oil, propane, or gascounterparts. The energy consumption for each appliance is calculated as follows:
DOE2 simulation analyses were run for a typical home of 2000, 3000, and 4000 square feet for the 230 cities across the United States (using TMY2 weather data) to develop the amount of heat required to maintain the desired indoor temperature. These heat loads are then used to calculate the energy requirements for the homes using natural gas fueled heating equipment – ranging from the lower efficiency “standard” systems to the high efficiency systems that are currently available today. The energy required for electrically heating homes is calculated in a similar manner using the energy requirements for a range of electric systems – from lower efficiency strip heat to the standard and high efficiency heat pumps that are currently available for purchase. For the heat pumps the energy required for the defrost cycles and the emergency back-up heat is also included – using the methodology developed and used by DOE in their tool heatcalc_Vsn-C_1-08.xls as well as ASHRAE procedures outlined in an article titled “Climate Impacts on Heating Seasonal Performance Factor (HSPF) and Seasonal Energy Efficiency Ratio (SEER) for Air Source Heat Pumps," Fairy, et al, ASHRAE Transactions, American Society of Heating, Refrigerating and Air Conditioning Engineers, Inc., Atlanta, GA, June 2004.
Water heating energy consumption is calculated using the average energy input for water heating per DOE regional groupings of the states, which follow the US Census regions. The northern areas with colder weather will require more energy due in large part to the incoming water temperature being colder. Conversely, the southern areas will have lower energy consumption due to warmer weather which leads to warmer incoming water temperature. The DOE data also includes the number of persons per average household in each census region, which allows us to add a factor to the calculation adjusting the energy requirements based on the number of persons per household. From there we use the energy efficiencies for the various natural gas, propane, oil, andelectric water heaters currently on the market to calculate the energy requirements for water heating.
Energy consumption of natural gas and electric cooktops are based on data from the Association of Home Appliance Manufacturers, (AHAM) AHAM Data on Cooking Products for Efficiency Standards Rulemaking, August 23, 2006 – A letter to DOE’s Building Technologies Program.
Energy consumption for dryers was derived based on default efficiency ratings, number of loads per week, and load size, from the DOE National Appliance Energy Conservation Act (NAECA) test procedures. See “Energy Data Sourcebook for the U.S. Residential Sector.” Lawrence Berkley National Laboratory. 1997. LBNL-40297
The emissions for natural gas, oil, and propane appliances are based on the emissions direct from the fuel type. appliances in the home, using emissions factors as specified in EPA’s Emission Factor Documentation for AP-42. For the electric appliances the emissions are based on the pounds of pollutants per MWH from the electric power generation plants – since they are the source of emissions into the environment for the electric power system. EPA’s eGRID database is the most complete source of the emissions from electric power plants and was used to develop the emissions per MWH factors from power plants in each of the 50 states.
Equivalent numbers of Vehicles and forest are derived from EPA’s equivalencies calculator. Passenger vehicles on average produce 400 grams or 0.88 pounds of CO2 per mile driven. At an average of 22.2 miles per gallon and 11,500 miles driven per year, a car will emit 4.6 metric tons of CO2 annually. 1 metric ton of CO2 is equal to 1 acre of U.S. forest.